## Document instruction
Document instruction
This document,including following sheets, is used to collect ECU diagnostic informations
0.Change History
sheet instruction （页面说明） | This sheet is used to log the change history of this document. 该页面用于填写本文档的修订记录
Filling requirement （填写需求） | DRE/Supplier shall fill in the detailed change history of diagnostic data change. DRE/供应商需要填写诊断数据变更的详细历史记录
1.Basic Diagnostic Information
sheet instruction （页面说明） | This sheet is used to collect ECU basic diagnostic information, including "diagnostic message ID", "diagnostic timing parameter", "EOL requirement" …. 本页面用于收集ECU 基本信息，包括"诊断报文ID", "诊断时间参数", "EOL 需求"等
Filling requirement （填写需求） | 1. For cell filled with "grey" background, it is the requirement of NIO spec. 2. For cell filled with red font, it is an example. ECU owner shall replace it with the real configuration. 1. 对于灰色阴影空格部分，罗列的是NIO 规范的相关要求。 2. 对于红色字体的单元格，当前的内容是范例，ECU owner 需要根据实际的情况替换相关内容。
2.Diagnostic Services
sheet instruction （页面说明） | This sheet list all the basic UDS services and the corresponding sesssion and security access requirement 本页面列出了基础的UDS 服务和相应的会话和安全访问需求
Filling requirement （填写需求） | 1. Mark the services that the ECU doesn't support. 1. 不支持的服务请用删除线标记 2. Add the services that the ECU need but are not included in this table. 2. 如果支持此表格定义以外的服务，需要在此表格添加。（DID/RID/IO ID 不需要在此页面添加） 3. any deviation please mark and ask NIO In-vehicle network team for approval. 3. 偏差的部分需要标记并获取NIO In-Vehicle netwrok team 认可。
3.1Basic DIDs
sheet instruction （页面说明） | In this sheet, NIO standard DIDs in specification "NIO-TS-000000-NT3_UDS_Standardized_Diagnostic_Data_Specification" are defined. 这个页面定义规范"NIO-TS-000000-NT3_UDS_Standardized_Diagnostic_Data_Specification"中定义的NIO 标准DID
Filling requirement （填写需求） | ECU supplier shall provide following information: Detail information for supplier specific DIDs, including: F18C, F193, F195… 以下DID 的具体信息需要提供：F193, F195, F18C, F151(if supported), F150
3.2RDBI 0x22 & WDBI 0x2E
sheet instruction （页面说明） | For ECU specific or functional DID, shall be filled in this sheet. 对于ECU 特殊的或者功能相关DID，需要在这个页面填写。
Filling requirement （填写需求） | For DIDs which support 2F service, no need to add on this sheet. 对于支持2F 服务的DID，不需要在这个页面添加
3.3RoutineControl 0x31
sheet instruction （页面说明） | This sheet is used to fill routine contorl command supported by ECU 这个页面用于填写ECU支持的例程 控制指令
Filling requirement （填写需求） | no additional requirement 无特殊需求
3.4IOCBI 0x2F
sheet instruction （页面说明） | This sheet is used to fill IO contorl command supported by ECU 这个页面用于填写ECU支持的IO 控制指令
Filling requirement （填写需求） | All I/O cotrol service shall support corresponding service $22: read data by ID. 所有的I/O 控制服务需要支持相应的服务$22:通过DID 读数据。
4.1DTC Table
sheet instruction （页面说明） | This sheet is used to fill DTC information 这个页面用于填写ECU的DTC
Filling requirement （填写需求） | no additional requirement 无特殊需求
4.2 DTC Extended DID
sheet instruction （页面说明） | This sheet is used to fill DTC extended data supported by ECU 这个页面用于填写ECU的DTC extended data定义
Filling requirement （填写需求） | The extended data group 01 is mandatory, any other extended data group need to be defined, shall be added on this page. 页面中填写的extended data group 01 是强制需求，如果有其他group需要扩展，需要在页面上补充。
4.3 DTC Snapshot
sheet instruction （页面说明） | This sheet is used to fill DTC snapshot supported by ECU 这个页面用于填写ECU的DTC snapshot 定义
Filling requirement （填写需求） | DTC snapshot is not a mandatory requirement of NIO.If not supported, no need to fill in. DTC 快照不是NIO 的强制需求，如不支持，不需要填写。
4.4DTC Status Definition
sheet instruction （页面说明） | This sheet is to collect which DTC status are supported by ECU. 这个页面用于收集ECU 支持哪些DTC状态位。
Filling requirement （填写需求） | Please identify which status bits are supported in the ECU fault management software. 请表明ECU 支持哪些状态位。
5.NRC Table
sheet instruction （页面说明） | This sheet show the NRC code library 这个页面展示NRC 码库
Filling requirement （填写需求） | No need to fill 不需要填写
Please delete example data listed on each sheet when fill the corresponding sheet.
每一个sheet都有范例，填写的时候请把范例的部分删除掉.

## Formula and Data type
Data Type and Formula Instruction( Raw data shall be big endian(Motorola)*)
DataType | Formula
type=texttable | one additional line per value
in formula column, please enter the texttable value. | 0x01=Power on 0x02=Boost on
type=linear signed | Y = (k*X + b)/n
in formula column, please enter the k,b,n,pre(precision) value. | raw data(X) is signed.
|  | Datatype |  | Session
type=linear signed[] | Y = (k*X + b)/n and array | 1 | type=texttable | 1 | 0x01
in formula column, please enter the k,b,n,pre(precision) ,array value. | raw data(X) is signed. | 2 | type=linear signed | 2 | 0x02
|  | 3 | type=linear signed[] | 3 | 0x03
type=linear unsigned | Y = (k*X + b)/n | 4 | type=linear unsigned | 4 | 0x01/0x02
in formula column, please enter the k,b,n,pre(precision) value. | raw data(X) is unsigned. | 5 | type=linear unsigned[] | 5 | 0x01/0x03
|  | 6 | type=identical | 6 | 0x01/0x02/0x03
type=linear unsigned[] | Y = (k*X + b)/n and array | 7 | type=identical[]
in formula column, please enter the k,b,n,pre(precision) ,array value. | raw data(X) is unsigned. | 8 | type=dynamic_index
|  | 9 | type=dynamic_data
type=identical | BCD/ASCII/Bytefield | 10 | type=float
in formula column, please enter BCD,ASCII or Bytefield. | convert the data to BCD/ASCII/Bytefield type, the length must be n*8 bit | 11 | type=float[]
|  | 12 | type=double
type=identical[] | BCD/ASCII/Bytefield and array | 13 | type=double[]
in formula column, please enter BCD,ASCII or Bytefield, and array value. | convert the data to BCD/ASCII/Bytefield type, the length must be n*8 bit | 14 | type=reserved
type=dynamic_index | Y = (k*X + b)/n
this type is used to define data with dynamic length.in formula column, please enter the k,b,n,pre(precision) value. | raw data(X) is unsigned. | Audience
|  | 1 | Supplier
type= dynamic_data | BCD/ASCII/Bytefield | 2 | Development
this type is used to define data with dynamic length. in formula column, please enter BCD,ASCII or Bytefield. | convert the data to BCD/ASCII/Bytefield type, the length must be n*8 bit | 3 | Manufacturing
|  | 4 | Aftersales
type=float | Y = (k*X + b)/n | 5 | Aftersales&Manufacturing
in formula column, please enter the k,b,n,pre(precision) value. | raw data(X) is float, the length must be 32bit. | 6 | Aftermarket
|  | 7 | ALL
type=float[] | Y = (k*X + b)/n and array
in formula column, please enter the k,b,n,pre(precision) ,array value. | raw data(X) is float, the length must be 32bit.
type=double | Y = (k*X + b)/n
in formula column, please enter the k,b,n,pre(precision) value. | raw data(X) is double, the length must be 64bit.
type=double[] | Y = (k*X + b)/n and array
in formula column, please enter the k,b,n,pre(precision) ,array value. | raw data(X) is double, the length must be 64bit.
type=reserved | empty
the formula column, can be empty

## 0.Change History
Change History
Version | Description of Change | Editor | Date
V1.0.0 |  |  | 2024-XX-XX
V3.8 | 基于客户模板修改 | 黄硕 | 2024.04.27
V4.1 | 补充294 295 296 DTC | 黄硕 | 2026.01.18
V4.2.1 | 记录DTC的条件改为休眠前记录。为修复循环次数bug。 | 黄硕 | 2026.01.31
V4.3 | 正式释放 | 黄硕 | 2026.02.02
V4.3.1 | 1.根据新企标，修改记录DTC条件，0x13C的车型变化 2.0x13C相关的DTC用网络管理模式记录 | 黄硕 | 2026.04.30
V4.4 | 1.正式释放 | 黄硕 | 2026.05.11
本页填写说明：
1、ECU供应商填写修订记录；
2、问卷版本必须从V1.0.0开始；
3、同一个整车版本，升级只能升级末尾字段，比如V1.0.1；
4、不同的整车版本，升级只能升级中间字段，比如V1.1.0；

## 1.Basic Diagnostic Infomation
Basic Diagnostic Information
Basic info | ECU name | SWC |  |  |  | Airbag Control Module
| Protocol: | DoCAN |  |  |  | 下拉框中选择
| Node address: |  |  |  |  | 示例，仅LIN节点需要填写
| Diagnostic Req CANID(only for CAN ECU): | 0x62A |  |  |  | 示例，仅CAN/CANFD节点需要填写
| Diagnostic Resp CANID(only for CAN ECU): | 0x6AA |  |  |  | 示例，仅CAN/CANFD节点需要填写
| Diagnostic Functional Req CANID(only for CAN ECU): | 0x601 |  |  |  | 示例，仅CAN/CANFD节点需要填写
| DoIP Logical ECU Address | 0x002A |  |  |  | 示例，所有节点看都要填写
| DoIP Logical Functional Address | 0xE400
| DoIP Logical Gatway Address | 0x0202
| DoIP Logical Tester Address | 0x0E80
Flash | Flash Support: | Yes |  |  |  | 示例，下拉框中选择
| Flash file format： | Hex |  |  |  | 示例，下拉框中选择，Driver/APP/Cal必须使用统一的格式
| Driver Required： | Yes |  |  |  | 示例，下拉框中选择
| independent calibration file supported: | No |  |  |  | 示例，下拉框中选择
| Driver Size: | 64kb |  |  |  | 示例，填写Driver的文件大小
| App1 Size: | 192kb |  |  |  | 示例，填写APP的软件大小
| App2 Size: |  |  |  |  | 示例，填写APP的软件大小
| App3 Size: |  |  |  |  | 示例，填写APP的软件大小
| Calibration1 Size： |  |  |  |  | 示例，填写CAL的软件大小
| Calibration2 Size： |  |  |  |  | 示例，填写CAL的软件大小
| Calibration3 Size： |  |  |  |  | 示例，填写CAL的软件大小
| FlashTime: | 90 seconds |  |  |  | 示例，填写软件刷写时长
| CheckMemory Algorithm： | RSA3072 |  |  |  | 示例，下拉框中选择，NT3平台只能选择RAS3072或者ECDSA
| Flash precondition check(31 01 02 03) | 1. Vehicle Speed <= 3kmph 2. Vlotage in [9,16]V |  |  |  | 示例，填写刷写前置检查条件
| Precondition check for "Programming session($10 02)" request |  |  |  |  | 示例，填写切换0x02会话模式前置条件
EOL | VIN required |  | No |  |  | 示例，下拉框中选择，是否需要EOL写VIN
| EOL specific process |  | 1. tire pressure learning; 2. IO test（举例） |  |  | 示例，填写EOL的特有步骤
| Specific EOL tool needed |  | No |  |  | 示例，下拉框中选择
Timing parameters | Application Layer Timing Parameters
| Symbol | Min | Max/Timeout |  | Unit
| P2client | NA | 150 |  | ms
| P2*client | NA | 5000 |  | ms
| P2Server | 0 | 50 |  | ms
| P2*Server | 0 | 2000 |  | ms
| P3client | 500 | NA |  | ms
| P4Server | NA | 300 |  | s
| P6client | NA | 2000 |  | ms
| P6*client | NA | 10000 |  | ms
| S3Server | NA | 5000 |  | ms
Network Layer Timing Parameters
| Symbol | Timeout | Performance Requirement |  | Unit
| N_As/N_Ar | 70 | NA |  | ms
| N_Bs | 1000 | NA |  | ms
| N_Br | NA | <70 |  | ms
| N_Cs | NA | <70 |  | ms
| N_Cr | 1000 | NA |  | ms
Other parameters
| Symbol | Parameter | App mode | FBL mode | Unit
| BS | Block Size | 0 | 0 | ——
| STmin | Minimum Separation Time | 20 | 0 | ms
$11 Timing parameters | Symbol | Support | Byte Length(Dec) | Data Type | Unit
| reset_time | N | 2 | type=linear unsigned | s | 仅11服务正响应支持ResetTime参数时，填写Y，其他填N
#endofdata | [5 empty] | 判定标准如下：
1. 如果重启时间小于1s，都不需要带reset_time参数。
2. 如果重启时间大于1s，就需要带reset_time参数。且对于CAN/LIN节点，reset_time参数不能大于5s；对于ETH节点，reset_time参数不能大于60s。
本页填写说明：
1、本页灰色填充部分，不允许修改；
2、本页红色字体部分是示例，ECU需要填写ECU节点的详细信息；
3、如不支持的单元格，直接空着，不需要填写；

## 2.Diagnostic Services
Diagnostic Services
Service ID | Service Name | Subfunction | Subfunction Name | Hex Value | Cvt. | Support | SPRMIB | Physical Request | Functional Request | Supported Session in App |  |  |  | Supported Session in BootLoader |  |  |  | Audience | Comment
[10 empty] | Default 0x01 | Programming 0x02 | Extended 0x03 | Access Level | Default 0x01 | Programming 0x02 | Extended 0x03 | Access Level
0x10 | DiagnosticSessionControl | 0x01 | Default Session | 10 01 | M | Y | x | x | x | x |  | x | Locked/L2 | x | x | x | Locked/L4
|  | 0x02 | Programming Session | 10 02 | M | Y | x | x | x |  |  | x | Locked/L2 |  | x | x | Locked/L4
|  | 0x03 | Extended Session | 10 03 | M | Y | x | x | x | x |  | x | Locked/L2 | x |  | x | Locked/L4
0x11 | ECUReset | 0x01 | Hard Reset | 11 01 | M | Y | x | x |  |  |  | x | Locked/L2 |  | x | x | Locked/L4
|  | 0x02 | KeyOffOn Reset | 11 02 | U | N | x | x |  |  |  | x | Locked/L2 |  | x | x | Locked/L4
|  | 0x03 | Soft Reset | 11 03 | U | N | x | x |  |  |  | x | Locked/L2 |  | x | x | Locked/L4
0x14 | ClearDiagnosticInformation_All Groups |  | ClearDiagnosticInformation_All Groups | 14 FF FF FF | M | Y |  | x | x | x |  | x | Locked/L2
| ClearDiagnosticInformation_Powertrain group |  | ClearDiagnosticInformation_Powertrain group | 14 10 00 00 | U | N |  | x | x | x |  | x | Locked/L2
| ClearDiagnosticInformation_Chassis group |  | ClearDiagnosticInformation_Chassis group | 14 40 00 00 | U | N |  | x | x | x |  | x | Locked/L2
| ClearDiagnosticInformation_Body group |  | ClearDiagnosticInformation_Body group | 14 80 00 00 | U | N |  | x | x | x |  | x | Locked/L2
| ClearDiagnosticInformation_Network Communication group |  | ClearDiagnosticInformation_Network Communication group | 14 C0 00 00 | U | N |  | x | x | x |  | x | Locked/L2
0x19 | ReadDTCInformation | 0x01 | ReportNumberOfDTCByStatusMask | 19 01 | M | Y |  | x |  | x |  | x | Locked/L2
|  | 0x02 | ReportDTCByStatusMask | 19 02 | M | Y |  | x |  | x |  | x | Locked/L2
|  | 0x04 | ReportDTCSnapshotRecordByDTCNumber | 19 04 | U | N |  | x |  | x |  | x | Locked/L2
|  | 0x06 | ReportDTCExtendedDataRecordsByDTCNumber | 19 06 | M | Y |  | x |  | x |  | x | Locked/L2
|  | 0x0A | ReportSupportedDTCs | 19 0A | M | Y |  | x |  | x |  | x | Locked/L2
0x22 | ReadDataByIdentifier |  | ReadDataByIdentifier | 22 | M | Y |  | x |  | x |  | x | Locked/L2 | x | x | x | Locked/L4
0x27 | SecurityAccess | 0x03 | RequestSEED Level 2 | 27 03 | M | Y |  | x |  |  |  | x | Locked/L2
|  | 0x04 | SendKey Level 2 | 27 04 | M | Y |  | x |  |  |  | x | Locked/L2
|  | 0x07 | RequestSEED Level 4 | 27 07 | M | Y |  | x | [6 empty] | x |  | Locked/L4
|  | 0x08 | SendKey Level 4 | 27 08 | M | Y |  | x | [6 empty] | x |  | Locked/L4
|  | 0x09 | RequestSEED Level 5 | 27 09 | C4 | N |  | x |  |  |  | x | Locked/L2/L5
|  | 0x0A | SendKey Level 5 | 27 0A | C4 | N |  | x |  |  |  | x | Locked/L2/L5
0x28 | CommunicationControl | 0x00 | EnableRxAndTx | 28 00 | M | Y | x | x | x |  |  | x | Locked/L2 |  |  | x | Locked
|  | 0x01 | EnableRxAndDisableTx | 28 01 | M | Y | x | x | x |  |  | x | Locked/L2 |  |  | x | Locked
|  | 0x02 | DisableRxAndEnableTx | 28 02 | U | N | x | x | x |  |  | x | Locked/L2 |  |  | x | Locked
|  | 0x03 | DisableRxAndTx | 28 03 | U | N | x | x | x |  |  | x | Locked/L2 |  |  | x | Locked
|  | 0x04 | enableRxAndDisableTxWithEnhancedAddressInformation | 28 04 | U | N | x | x | x |  |  | x | Locked/L2 |  |  | x | Locked | Manufacturing
|  | 0x05 | enableRxAndTxWithEnhancedAddressInformation | 28 05 | U | N | x | x | x |  |  | x | Locked/L2 |  |  | x | Locked | Manufacturing
0x2E | WriteDataByIdentifier |  | WriteDataByIdentifier | 2E | M | Y |  | x |  |  |  | x | L2 |  | x |  | L4
0x2F | InputOutputControlByIdentifier_returnControlToECU |  | InputOutputControlByIdentifier_returnControlToECU | 2F xx xx 00 | C | N |  | x |  |  |  | x | L2
| InputOutputControlByIdentifier_resetToDefault |  | InputOutputControlByIdentifier_resetToDefault | 2F xx xx 01 | C | N |  | x |  |  |  | x | L2
| InputOutputControlByIdentifier_freezeCurrentState |  | InputOutputControlByIdentifier_freezeCurrentState | 2F xx xx 02 | C | N |  | x |  |  |  | x | L2
| InputOutputControlByIdentifier_shortTermAdjustment |  | InputOutputControlByIdentifier_shortTermAdjustment | 2F xx xx 03 | C | N |  | x |  |  |  | x | L2
0x31 | RoutineControl | 0x01 | StartRoutine | 31 01 | M | Y |  | x |  |  |  | x | Locked/L2 |  | x | x | Locked/L4
|  | 0x02 | StopRoutine | 31 02 | M | N |  | x |  |  |  | x | Locked/L2 |  | x | x | Locked/L4
|  | 0x03 | RequestRoutineResults | 31 03 | M | N |  | x |  |  |  | x | Locked/L2 |  | x | x | Locked/L4
0x34 | RequestDownload |  | RequestDownload | 34 | M | Y |  | x | [6 empty] | x |  | L4
0x35 | RequestUpload |  | RequestUpload | 35 | O | N |  | x | [6 empty] | x |  | L4
0x36 | TransferData |  | TransferData | 36 | M | Y |  | x | [6 empty] | x |  | L4
0x37 | RequestTransferExit |  | RequestTransferExit | 37 | M | Y |  | x | [6 empty] | x |  | L4
0x38 | RequestFileTransfer_AddFile |  | RequestFileTransfer_AddFile | 38 01 | C4 | N |  | x | [6 empty] | x |  | L4
| RequestFileTransfer_DeleteFile |  | RequestFileTransfer_DeleteFile | 38 02 | C4 | N |  | x | [6 empty] | x |  | L4
| RequestFileTransfer_ReplaceFile |  | RequestFileTransfer_ReplaceFile | 38 03 | C4 | N |  | x | [6 empty] | x |  | L4
| RequestFileTransfer_ReadFile |  | RequestFileTransfer_ReadFile | 38 04 | C4 | N |  | x | [6 empty] | x |  | L4
| RequestFileTransfer_ReadDir |  | RequestFileTransfer_ReadDir | 38 05 | C4 | N |  | x | [6 empty] | x |  | L4
0x3E | TesterPresent | 0x00 | ZeroSubFunction | 3E 00 | M | Y | x | x | x | x |  | x | Locked/L2 | x | x | x | Locked/L4
0x85 | ControlDTCSettings | 0x01 | On | 85 01 | M | Y | x | x | x |  |  | x | Locked/L2 |  |  | x | Locked
|  | 0x02 | Off | 85 02 | M | Y | x | x | x |  |  | x | Locked/L2 |  |  | x | Locked
#endofdata
M: Mandatory
U: User defined
O: Optional
C: Conditional
C1: Applicable for ECUs with Vehicle Configuration
C2: Applicable for ECUs with ECU Configuration
C3: Applicable for ECUs with Calibration
C4: Special case ECUs
C5: Ethernet supported ECU
C6: ECU support A/B bank
本页填写说明：
1、本页不允许删除内容；
2、ECU需逐行检查每一行的服务，在G列下拉选择Y/N，必须填写：
---"M"：ECU必须支持，不允许有偏差；
---"U/C/O"：ECU根据自身情况选择，如不支持，只能使用删除线标记，严禁直接删除掉；
本页填写说明：
1、本页不允许删除内容；
2、ECU需逐行检查每一行的服务，在G列下拉选择Y/N，必须填写：
---"M"：ECU必须支持，不允许有偏差；
---"U/C/O"：ECU根据自身情况选择，如不支持，只能使用删除线标记，严禁直接删除掉；

## 3.1Basic DIDs
Basic DIDs
Basic Definition | [6 empty] | Authority requirement | [13 empty] | Detail parameter definition
DID Number (hex) | DID Name (English) | DID Name (Chinese) | Cvt. | Support | Byte Length (Dec) | Storage | Read | [5 empty] | Write | [7 empty] | Parameter (English) | Parameter (Chinese) | BytePosition | BitPosition | BitLength | Data Type | Formula | Default Value(Phy) | Min(Phy) | Max(Phy) | Unit | Audience | Comment
[7 empty] | APP |  |  | Bootloader |  |  | APP |  |  |  | Bootloader
[7 empty] | Support | Access Level | Session | Support | Access Level | Session | Support | Access Level | Session | Write Condition | Support | Access Level | Session | Write Condition
0xF110 | Vehicle Manufacture Hardware Part and Version Number | 硬件号 | M | Y | 11 | EEPROM | yes | Locked/L2 | 0x01/0x03 | yes | Locked/L4 | 0x01/0x02/0x03 | no |  |  |  | no |  |  |  | Vehicle Manufacture Hardware Part Number | 硬件号 | 0 | 0 | 88 | type=identical | ASCII | [5 empty] | P0386777 XX（XX为硬件版本号码，首次软件版本为AB，后续依次递增）
0xF111 | Vehicle Manufacture Hardware Baseline | 硬件基线号 | M | Y | 2 | EEPROM | yes | Locked/L2 | 0x01/0x03 | yes | Locked/L4 | 0x01/0x02/0x03 | no |  |  |  | no |  |  |  | Vehicle Manufacture Hardware Baseline | 硬件基线号 | 0 | 0 | 16 | type=identical | ASCII | [5 empty] | Initial value: 0x20,0x20，The content of this DID should be within the range [01, 99] at the engineering phase. NIO BOM system will manage the Hardware Baseline and component responsible engineer will deliver it to each supplier before every new hardware release, supplier should write it into the production in supplier site.
0xF118 | Vehicle Manufacture Software Part and Version Number | 软件号 | M | Y | 11 | FLASH | yes | Locked/L2 | 0x01/0x03 | no |  |  | no |  |  |  | no |  |  |  | Vehicle Manufacture Software Part Number | 软件号 | 0 | 0 | 88 | type=identical | ASCII | [5 empty] | P0397608 XX（XX为软件版本号码，首次软件版本为AA，后续依次递增）
0xF119 | Vehicle Manufacture Software Baseline | 软件基线号 | M | Y | 2 | FLASH | yes | Locked/L2 | 0x01/0x03 | no |  |  | no |  |  |  | no |  |  |  | Vehicle Manufacture Softwareware Baseline | 软件基线号 | 0 | 0 | 16 | type=identical | ASCII | [5 empty] | Initial value: 0x20,0x20，The content of this DID should be within the range [01, 99] at the engineering phase. NIO BOM system will manage the Hardware Baseline and component responsible engineer will deliver it to each supplier before every new hardware release, supplier should write it into the production in supplier site.
0xF010 | Reprogramming attempt counter | 刷写次数 | M | Y | 4 | EEPROM | yes | Locked/L2 | 0x01/0x03 | yes | Locked/L4 | 0x01/0x02/0x03 | no |  |  |  | no |  |  |  | Number of Reprogramming Attempts | 已刷写次数 | 0 | 0 | 16 | type=linear unsigned | k=1 b=0 n=1 pre=0 | 0 | 0 | 65535
[21 empty] | Max. Number of Reprogramming Attempts | 支持的最大刷写次数 | 2 | 0 | 16 | type=linear unsigned | k=1 b=0 n=1 pre=0 | 65535 | 0 | 65535
0xF15A | Write Fingerprint | 写入指纹 | M | Y | 12 | EEPROM | no |  |  | no |  |  | no |  |  |  | yes | L4 | 0x02 |  | Programming Date Year | 刷写日期-年 | 0 | 0 | 8 | type=identical | BCD | 0 | 0 | 99 |  |  | Initial value: 0xFF It will be written in each flashing process. Repair Shop code could contain dealer code information or testers serial number, will be defined by NIO tester process.
[21 empty] | Programming Date Month | 刷写日期-月 | 1 | 0 | 8 | type=identical | BCD | 1 | 1 | 12
[21 empty] | Programming Date Day | 刷写日期-日 | 2 | 0 | 8 | type=identical | BCD | 1 | 1 | 31
[21 empty] | RepairShopCode | 维修门店/工具代码 | 3 | 0 | 72 | type=identical | Bytefield
0xF15B | Read Fingerprint | 读取指纹 | M | Y | 12 | EEPROM | yes | Locked/L2 | 0x01/0x03 | yes | Locked/L4 | 0x01/0x02/0x03 | no |  |  |  | no |  |  |  | Programming Date Year | 刷写日期-年 | 0 | 0 | 8 | type=identical | BCD | 0 | 0 | 99 |  |  | Initial value: all bytes with 0xFF，The value read from this DID should be same as the value write into ‘0xF1 5A’.All bytes 0xFF means the ECU has never been reprogrammed, it never been written.
[21 empty] | Programming Date Month | 刷写日期-月 | 1 | 0 | 8 | type=identical | BCD | 1 | 1 | 12
[21 empty] | Programming Date Day | 刷写日期-日 | 2 | 0 | 8 | type=identical | BCD | 1 | 1 | 31
[21 empty] | RepairShopCode | 维修门店/工具代码 | 3 | 0 | 72 | type=identical | Bytefield
0xF186 | Active Diagnostic Session | 当前诊断会话模式 | M | Y | 1 | RAM | yes | Locked/L2 | 0x01/0x03 | yes | Locked/L4 | 0x01/0x02/0x03 | no |  |  |  | no |  |  |  | Active diagnostic session | 当前诊断会话模式 | 0 | 0 | 8 | type=texttable | 0x01=default session/默认会话 0x02=programming session/编程会话 0x03=extended session/拓展会话
0xF18A | System Supplier Identifier Data | 供应商代码 | M | Y | 8 | FLASH | yes | Locked/L2 | 0x01/0x03 | no |  |  | no |  |  |  | no |  |  |  | System Supplier Identifier Data | 供应商代码 | 0 | 0 | 64 | type=identical | ASCII | [5 empty] | When the length is less than 8 bytes, use 0x20 padding
0xF18B | ECU Manufacturing Date | 生产日期 | M | Y | 3 | EEPROM | yes | Locked/L2 | 0x01/0x03 | no |  |  | no |  |  |  | no |  |  |  | Year | 年 | 0 | 0 | 8 | type=identical | BCD | 0 | 0 | 99
[21 empty] | Month | 月 | 1 | 0 | 8 | type=identical | BCD | 1 | 1 | 12
[21 empty] | Day | 日 | 2 | 0 | 8 | type=identical | BCD | 1 | 1 | 31
0xF19E | Diagnostic database version | 诊断数据库版本 | M | Y | 3 | FLASH | yes | Locked/L2 | 0x01/0x03 | no |  |  | no |  |  |  | no |  |  |  | Diagnostic database version | 诊断数据库版本 | 0 | 0 | 24 | type=identical | Bytefield | [5 empty] | NIO: 030101; ONVO:031001
0xF150 | Bootloader version number | bootloader 版本号 | M | Y | 10 | FLASH | yes | Locked/L2 | 0x01/0x03 | yes | Locked/L4 | 0x01/0x02/0x03 | no |  |  |  | no |  |  |  | bootloader version number | bootloader 版本号 | 0 | 0 | 80 | type=identical | ASCII | [5 empty] | 供应商填写DID长度，Het内部BootLoader版本号码
0xF18C | ECU Serial number | ECU序列号 | M | Y | 12 | EEPROM | yes | Locked/L2 | 0x01/0x03 | no |  |  | no |  |  |  | no |  |  |  | Serial number | 序列号 | 0 | 0 | 96 | type=identical | ASCII | [5 empty] | 供应商填写DID长度，填入产品标签“生产日期”和“生产序列号”
0xF193 | System Supplier Hardware Version Number | 供应商硬件号 | M | Y | 9 | EEPROM | yes | Locked/L2 | 0x01/0x03 | no |  |  | no |  |  |  | no |  |  |  | System Supplier Hardware Version Number | 供应商硬件号 | 0 | 0 | 72 | type=identical | ASCII | [5 empty] | 供应商填写DID长度和具体DID定义信息，Het内部硬件版本号码（ASCII）： Byte0：H Byte1~2：表示年，取后两位（如：15表示2015年） Byte3~4：表示月（如：09表示9月） Byte5~6：表示日（如：05表示5日） Byte7~8：表示版次信息
0xF195 | System Supplier Software Version Number | 供应商软件号 | M | Y | 10 | FLASH | yes | Locked/L2 | 0x01/0x03 | no |  |  | no |  |  |  | no |  |  |  | System Supplier Software Version Number | 供应商软件号 | 0 | 0 | 80 | type=identical | ASCII | [5 empty] | 供应商填写DID长度和具体DID定义信息，Het内部Application版本号码（ASCII）： Byte0：A Byte1~2：表示年，取后两位（如：15表示2015年） Byte3~4：表示月（如：09表示9月） Byte5~6：表示日（如：05表示5日） Byte7：表示主版次信息 Byte8~9：表示次版次信息
0xF100 | Vehicle Configuration | 车辆配置 | C4 | N | 200 | EEPROM | yes | Locked/L2 | 0x01/0x03 | no |  |  | yes | L2 | 0x03 |  | no |  |  |  | Vehicle Configuration | 车辆配置 | 0 | 0 | 1600 | type=identical | Bytefield | [5 empty] | 仅VDF1,VDF2, ADF, CDF, SAF, Zone 需要支持，初始默认值为0x00或0xFF
0xF101 | ECU Configuration | ECU配置 | C2 | N | 17 | EEPROM | yes | Locked/L2 | 0x01/0x03 | no |  |  | yes | L2 | 0x03 |  | no |  |  |  | ECU Configuration | ECU配置 | 0 | 0 | 136 | type=identical | Bytefield | [5 empty] | 支持配置的ECU需要支持
0xF120 | Vehicle Manufacturer FOTA Special Part and Version Number | 车辆制造商FOTA特殊零件号 | C4 | N | 11 | EEPROM | yes | Locked/L2 | 0x01/0x03 | yes | Locked/L4 | 0x01/0x02/0x03 | yes | L2 | 0x03 |  | no |  |  |  | Vehicle Manufacturer FOTA Special Part Number | 车辆制造商FOTA特殊零件号 | 0 | 0 | 88 | type=identical | ASCII | [5 empty] | 只有BMS和PEU需要支持，其他的节点都不需要支持
0xF130 | Vehicle Manufacture Calibration Part and Version Number | 车辆制造商标定零件号 | C3 | N | 11 | FLASH | yes | Locked/L2 | 0x01/0x03 | no |  |  | no |  |  |  | no |  |  |  | Vehicle Manufacturer Calibration Part Number | 车辆制造商标定零件号 | 0 | 0 | 88 | type=identical | ASCII | [5 empty] | 支持标定的ECU需要支持
0xF131 | Vehicle Manufacturer Calibration Baseline | 车辆制造商标定基线号 | C3 | N | 2 | FLASH | yes | Locked/L2 | 0x01/0x03 | no |  |  | no |  |  |  | no |  |  |  | Vehicle Manufacturer Calibration Baseline | 车辆制造商标定基线号 | 0 | 0 | 16 | type=identical | ASCII | [5 empty] | 支持标定的ECU需要支持，Initial value: 0x20,0x20
0xF151 | System Supplier ECU Calibration Data Version Number | 供应商标定版本号 | C3 | N | 11 | FLASH | yes | Locked/L2 | 0x01/0x03 | no |  |  | no |  |  |  | no |  |  |  | System Supplier ECU Calibration Data Version Number | 供应商标定版本号 | 0 | 0 | 88 | type=identical | ASCII | [5 empty] | 支持标定的ECU需要支持，供应商填写DID长度和具体DID定义信息
0xF190 | Vehicle Identification Number | 车辆识别号 | C4 | N | 17 | EEPROM | yes | Locked/L2 | 0x01/0x03 | no |  |  | yes | L2 | 0x03 |  | no |  |  |  | Vehicle Identification Number | 车辆识别号 | 0 | 0 | 136 | type=identical | ASCII | [5 empty] | Initial value:全FF
0xF18F | RxSWIN | RegulationXSoftwareIdentificationNumbers | C4 | N | 11 | EEPROM | yes | Locked/L2 | 0x01/0x03 | no |  |  | yes | L2 | 0x03 |  | no |  |  |  | RxSWIN | RegulationXSoftwareIdentificationNumbers | 0 | 3 | 88 | type=identical | ASCII | [5 empty] | 供应商填写DID长度和具体DID定义信息。Default value before the DID is written shall be one byte “0x20”
0xF11A | Vehicle Manufacture Software Part and Version Number of Inactive Bank | 非激活分区软件号 | C6 | N | 11 | FLASH | yes | Locked/L2 | 0x01/0x03 | no |  |  | no |  |  |  | no |  |  |  | Vehicle Manufacture Software Part and Version Number of Inactive Bank | 非激活分区软件号 | 0 | 0 | 88 | type=identical | ASCII | [5 empty] | 支持A/B分区的ECU需要支持
0xF11B | Vehicle Manufacture Software Baseline of Inactive Bank | 非激活分区软件基线号 | C6 | N | 2 | FLASH | yes | Locked/L2 | 0x01/0x03 | no |  |  | no |  |  |  | no |  |  |  | Vehicle Manufacture Software Baseline of Inactive Bank | 非激活分区软件基线号 | 0 | 0 | 16 | type=identical | ASCII | [5 empty] | 支持A/B分区的ECU需要支持，Initial value: 0x20,0x20
0xF18E | Vehicle Manufacturer Kit Assembly Part Number | CCC总成零件号 | C4 | N | 11 | FLASH | yes | Locked/L2 | 0x01/0x03 | no |  |  | no | [7 empty] | Vehicle Manufacturer Kit Assembly Part Number | CCC总成零件号 | 0 | 0 | 88 | type=identical | ASCII | [5 empty] | 仅VDF1需要支持
#endofdata
M: Mandatory
U: User defined
O: Optional
C: Conditional
C1: Applicable for ECUs with Vehicle Configuration
C2: Applicable for ECUs with ECU Configuration
C3: Applicable for ECUs with Calibration
C4: Special case ECUs
C5: Ethernet supported ECU
C6: ECU support A/B bank
本页填写说明：
1、本页灰色填充部分的DID，不允许修改内容，所有ECU必须支持，非灰色填充部分，在E列下拉选择Y/N；
2、本页“x”标记的单元格，需ECU填入DID的长度；
2、本页无灰色填充部分的DID，ECU根据情况选择是否支持，如不支持，只能使用删除线标记，禁止直接删除掉；
本页填写说明：
1、本页灰色填充部分的DID，不允许修改内容，所有ECU必须支持，非灰色填充部分，在E列下拉选择Y/N；
2、本页“x”标记的单元格，需ECU填入DID的长度；
2、本页无灰色填充部分的DID，ECU根据情况选择是否支持，如不支持，只能使用删除线标记，禁止直接删除掉；

## 3.2RDBI 0x22 & WDBI 0x2E
RDBI 0x22 & WDBI 0x2E
Basic Definition |  |  |  |  | Authority requirement | [13 empty] | Detail parameter definition
DID Number (hex) | DID Name (English) | DID Name (Chinese) | Byte Length (Dec) | Storage | Read | [5 empty] | Write | [7 empty] | Parameter (English) | Parameter (Chinese) | BytePosition | BitPosition | BitLength | Data Type | Formula | Default Value(Phy) | Min(Phy) | Max(Phy) | Unit | Audience | Comment
[5 empty] | APP |  |  | Bootloader |  |  | APP |  |  |  | Bootloader
[5 empty] | Support | Access Level | Session | Support | Access Level | Session | Support | Access Level | Session | Write Condition | Support | Access Level | Session | Write Condition
#endofdata
本页填写说明：
1、本页填写ECU自定义的DID；
2、3.1页的Basic DID不需要往本页填写；
3、ECU DID的分配按照NIO给定的字段进行分配；

## 3.3RoutineControl 0x31
Routine control 0x31
Basic Definition |  |  | Authority requirement |  |  | Detail parameter definition | [12 empty] | Audience | Comment
RID Number (hex) | RID Name (English) | RID Name (Chinese) | Access Level | Session | Routine Condition | Subfunction | Req/Resp | Parameter (English) | Parameter (Chinese) | BytePosition | BitPosition | BitLength | Data Type | Formula | Default Value(Phy) | Min(Phy) | Max(Phy) | Unit
0x0202 | Check Memory | 内存检查 | L4 | 0x02 |  | 0x01 | Req | RoutineControlOption | 例程控制选项 | 0 | 0 | 8 | type=identical | Bytefield
[6 empty] | 0x01 | Resp | check_memory_result | 例程状态 | 0 | 0 | 8 | type=texttable | 0x00=correctResult/结果正确 0x01=incorrectResult/结果不正确
0x0203 | CheckProgrammingPreCondition | 重编程预条件检查 | Locked/L2 | 0x03 |  | 0x01 | Req
[6 empty] | 0x01 | Resp | ProgrammingPreconditionsCheckingResult | 例程状态 | 0 | 0 | 8 | type=texttable | 0x00=correctResult/结果正确 0x01=incorrectResult/结果不正确
0xFF00 | EraseMemory | 擦除内存 | L4 | 0x02 |  | 0x01 | Req | addressAndLengthFormatIdentifier | 地址和长度格式标识 | 0 | 0 | 8 | type=texttable | 0x44=memory size of ECU does not exceed 4 Gbytes/ECU软件包不超过4 Gbytes 0x88=memory size of ECU exceeds 4 Gbytes/ECU软件包超过4 Gbytes
[6 empty] | 0x01 | Req | MemoryAddress (erase start address) | 内存地址（擦除起始地址） | 1 | 0 | 32 | type=identical | Bytefield
[6 empty] | 0x01 | Req | MemoryLength (erase length in byte) | 内存长度（擦除字节数） | 5 | 0 | 32 | type=identical | Bytefield
[6 empty] | 0x01 | Resp | MemoryErasingResult | 例程状态 | 0 | 0 | 8 | type=texttable | 0x00=correctResult/结果正确 0x01=incorrectResult/结果不正确
0xFF01 | CheckProgrammingDependencies | 编程依赖性检查 | L4 | 0x02 |  | 0x01 | Req
[6 empty] | 0x01 | Resp | Check_programming_Dependence_result | 例程状态 | 0 | 0 | 8 | type=texttable | 0x00=correctResult/结果正确 0x01=incorrectResult/结果不正确
#endofdata
本页填写说明：
1、本页灰色填充部分，不允许修改内容，所有ECU必须支持；
2、ECU支持的自定义RID请在本页以此往下填写；
3、ECU RID的分配按照NIO给定的字段进行分配；

## 3.4IOCBI 0x2F
InputOutput Control By Identifier
Basic Definition | [5 empty] | Authority requirement |  |  | Detail parameter definition | [12 empty] | Audience | Comment
DID Number (hex) | DID Name (English) | DID Name (Chinese) | Enable Mask required | Enable Mask length | Control Enable Mask | Access Level | Session | IO Condition | IOControl Parameter | Req/Resp | Parameter (English) | Parameter (Chinese) | BytePosition | BitPosition | BitLength | Data Type | Formula | Default Value(Phy) | Min(Phy) | Max(Phy) | Unit
#endofdata
2F服务格式分为有无掩码（Control Enable Mask）
若无掩码，请求响应格式为：（CS为控制变量组）
2F DID 00 --> 6F DID 00 CS
2F DID 01 --> 6F DID 01 CS
2F DID 02 --> 6F DID 02 CS
2F DID 03 CS --> 6F DID 03 CS
22 DID --> 62 DID CS
若有掩码，请求响应格式为：（CS为控制变量组, CEM为使能掩码）
2F DID 00 CEM --> 6F DID 00 CS
2F DID 01 CEM --> 6F DID 01 CS
2F DID 02 CEM --> 6F DID 02 CS
2F DID 03 CS CEM --> 6F DID 03 CS
22 DID --> 62 DID CS
本页填写说明：
1、本页填写ECU支持的自定义I/O DID；
2、ECU DID的分配按照NIO给定的字段进行分配；
3、支持I/O 控制服务的DID，同时也需要支持服务$22；
4、Req和Resp必须定义为相同的数据格式，且参数必须整字节定义；
5、Control Enable Mask的填写方式必须按照0x0002（例子）的示例进行填写；

## 4.1DTC Table
DTC Table
DTC Number (Display) | Symptom ID (Lower Byte) | DTC Number (Hex) | DTC Name (English) | DTC Name (Chinese) | Priority | Lamp Flag | Repair Action | Monitor Enable Conditions | Monitor Type | Monitor Rate | Failure Criteria (DTC bit0 testFailed bit set) | Failure Confirm Criteria (DTC bit3 confirmedDTC bit set) | Pass Criteria (DTC active status bit clear) | Limp-Home Action (System Action) | Aging Supported | Aging Cycle | Aging Cycle Counter Threshold | DTC Aged Criteria | Function Impact by Current Fault | Errortext Shortname | DTC Severity | Snapshot Data Group | Audience | Comment
B000117 | 0x17 | 0x800117 | Power supply over voltage | 电源电压高 | Higher | no need lamp indication | Step1: Check battery Step2: Check Wiring | 1.Tmonitor_delay=3s elapses after power on or woken up 2.Not in busoff status | Continuous | 20mSec | Sampling power supply voltage for every 20ms as a cycle, power supply voltage ≥16.5V for continuous 10 cycles | Sampling power supply voltage for every 20ms as a cycle, power supply voltage ≥16.5V for continuous 10 cycles | Sampling power supply voltage for every 20ms as a cycle,9≤ power supply voltage ≤16V for continuous 10 cycles | Send HODErrSts_CAN=0x9:Overrvoltage Error HODErrSts_CAN=0x1:Error to inform ZONE_L | supported | None | 40 | No error for continuous 40 operation cycles | AD function is disabled by ZONE_L | None | None |  |  | It counts as one cycle，when the ECU enters Repeat_Message_State to the Prepare_bus_sleep_mode
B000116 | 0x16 | 0x800116 | Power supply under voltage | 电源电压低 | Higher | no need lamp indication | Step1: Check battery Step2: Check Wiring | 1.Tmonitor_delay=3s elapses after the ECU enters the wake up 2.Not in busoff status | Continuous | 20mSec | Sampling power supply voltage for every 20ms as a cycle, power supply voltage ≤8.5V for continuous 10 cycles | Sampling power supply voltage for every 20ms as a cycle, power supply voltage ≤8.5V for continuous 10 cycles | Sampling power supply voltage for every 20ms as a cycle,9≤ power supply voltage ≤16V for continuous 10 cycles | Send HODErrSts_CAN=0x8:Undervoltage Error HODRespErr_CAN=0x1:Error to inform ZONE_L | supported | None | 40 | No error for continuous 40 operation cycles | AD function is disabled by ZONE_L | None | None |  |  | It counts as one cycle，when the ECU enters Repeat_Message_State to the Prepare_bus_sleep_mode
U000388 | 0x88 | 0xC00388 | CAN busoff | CAN总线关断 | Higher | no need lamp indication | Step1: Check CAN network Step2: Check Wiring | 1.Power voltage: 9V-16V 2.Tmonitor_delay=5s elapses after power on or woken up | Continuous | 20mSec | CAN busoff detected for 250ms | CAN busoff detected for 250ms | CAN controller not in Bus off state | Execute the bus off recovery process | supported | None | 40 | No error for continuous 40 operation cycles | No function impacted | None | None |  |  | It counts as one cycle，when the ECU enters Repeat_Message_State to the Prepare_bus_sleep_mode
U323882 | 0x82 | 0xF23882 | Incorrect message counter received from 0x238 | 报文0x238 Message Counter错误 | Higher | no need lamp indication | Step1: Check ECU ZONE_L Step2: Check Wiring | 1.Power voltage: 9V-16V 2.Tmonitor_delay=3s elapses after vehicle state changes from “Any” to “DrvRdy” or “Driving” 3.Not in busoff status | Continuous | 20mSec | Wrong message counter receivd 5 times continuous | Wrong message counter receivd 5 times continuously | Correct message counter received 5 times continuously | 1.Ignore this message 2.Set HODErrSts_CAN=0xC：Communication Error in message 0x237 | supported | None | 40 | No error for continuous 40 operation cycles | No feedback to the sender request | None | None |  |  | It counts as one cycle，when the ECU enters Repeat_Message_State to the Prepare_bus_sleep_mode
U313C82 | 0x82 | 0xF13C82 | Incorrect message counter received from 0x13C | 报文0x13C Message Counter错误 | Higher | no need lamp indication | Step1: Check ECU ZONE_L Step2: Check Wiring | 1.Power voltage: 9V-16V 2.Tmonitor_delay=3s elapses after the ECU enters the wake up 3.Not in busoff status 4.No Lost communication with message 0x13C 5.Not in Prepare_bus_sleep_mode | Continuous | 20mSec | Wrong message counter receivd 5 times continuous | Wrong message counter receivd 5 times continuously | Correct message counter received 5 times continuously | 1.Ignore this message 2.Set HODErrSts_CAN=0xC:Communication Error in message 0x237 | supported | None | 40 | No error for continuous 40 operation cycles | No feedback to the sender request | None | None |  |  | It counts as one cycle，when the ECU enters Repeat_Message_State to the Prepare_bus_sleep_mode
U313C83 | 0x83 | 0xF13C83 | Incorrect checksum received from 0x13C | 报文0x13C CRC错误 | Higher | no need lamp indication | Step1: Check ECU ZONE_L Step2: Check Wiring | 1.Power voltage: 9V-16V 2.Tmonitor_delay=3s elapses after the ECU enters the wake up 3.Not in busoff status 4.No Lost communication with message 0x13C 5.Not in Prepare_bus_sleep_mode | Continuous | 20mSec | Wrong CRC or checksum signal received once | Wrong CRC or checksum signal received once | Correct checksum received once | 1.Ignore this message 2.Set HODErrSts_CAN=0xC:Communication Error in message 0x237 | supported | None | 40 | No error for continuous 40 operation cycles | No feedback to the sender request | None | None |  |  | It counts as one cycle，when the ECU enters Repeat_Message_State to the Prepare_bus_sleep_mode
U323883 | 0x83 | 0xF23883 | Incorrect checksum received from 0x238 | 报文0x238 CRC错误 | Higher | no need lamp indication | Step1: Check ECU ZONE_L Step2: Check Wiring | 1.Power voltage: 9V-16V 2.Tmonitor_delay=3s elapses after vehicle state changes from “Any” to “DrvRdy” or “Driving” 3.Not in busoff status | Continuous | 20mSec | Wrong CRC or checksum signal received once | Wrong CRC or checksum signal received once | Correct checksum received once | 1.Ignore this message 2.Set HODErrSts=0xC:Communication Error in message 0x237 | supported | None | 40 | No error for continuous 40 operation cycles | No feedback to the sender request | None | None |  |  | It counts as one cycle，when the ECU enters Repeat_Message_State to the Prepare_bus_sleep_mode
U313C87 | 0x87 | 0xF13C87 | Lost communication with message 0x13C | 丢失CAN报文0x13C | Higher | no need lamp indication | Step1: Check ECU ZONE_L Step2: Check Wiring | 1.Power voltage: 9V-16V 2.Tmonitor_delay=3s elapses after the ECU enters the wake up 3.Not in busoff status 4.Not in Prepare_bus_sleep_mode | Continuous | 20mSec | Lost communication with message 0x13C for countinuous 200ms | Lost communication with message 0x13C for countinuous 200ms | Once the monitored message is received | 1.Set signals received from 0x13C to default value in controller 2.Set HODErrSts_CAN=0xC:Communication Error in message 0x237 | supported | None | 40 | No error for continuous 40 operation cycles | No function impacted | None | None |  |  | It counts as one cycle，when the ECU enters Repeat_Message_State to the Prepare_bus_sleep_mode
U311E87 | 0x87 | 0xF11E87 | Lost communication with message 0x11E | 丢失CAN报文0x11E | Higher | no need lamp indication | Step1: Check ECU ZONE_L Step2: Check Wiring | 1.Power voltage: 9V-16V 2.Tmonitor_delay=3s elapses after vehicle state changes from “Any” to “DrvRdy” or “Driving” 3.Not in busoff status | Continuous | 20mSec | Lost communication with message 0x11E for countinuous 200ms | Lost communication with message 0x11E for countinuous 200ms | Once the monitored message is received | 1.Set signals received from 0x11E to default value in controller 2.Set HODErrSts_CAN=0xC:Communication Error in message 0x237 | supported | None | 40 | No error for continuous 40 operation cycles | No function impacted | None | None |  |  | It counts as one cycle，when the ECU enters Repeat_Message_State to the Prepare_bus_sleep_mode
U317387 | 0x87 | 0xF17387 | Lost communication with message 0x173 | 丢失CAN报文0x173 | Higher | no need lamp indication | Step1: Check ECU ZONE_L Step2: Check Wiring | 1.Power voltage: 9V-16V 2.Tmonitor_delay=3s elapses after vehicle state changes from “Any” to “DrvRdy” or “Driving” 3.Not in busoff status | Continuous | 20mSec | Lost communication with message 0x173 for countinuous 200ms | Lost communication with message 0x173 for countinuous 200ms | Once the monitored message is received | 1.Set signals received from 0x173 to default value in controller 2.Set HODErrSts_CAN=0xC:Communication Error in message 0x237 | supported | None | 40 | No error for continuous 40 operation cycles | No function impacted | None | None |  |  | It counts as one cycle，when the ECU enters Repeat_Message_State to the Prepare_bus_sleep_mode
U323887 | 0x87 | 0xF23887 | Lost communication with message 0x238 | 丢失CAN报文0x238 | Higher | no need lamp indication | Step1: Check ECU ZONE_L Step2: Check Wiring | 1.Power voltage: 9V-16V 2.Tmonitor_delay=3s elapses after vehicle state changes from “Any” to “DrvRdy” or “Driving” 3.Not in busoff status | Continuous | 20mSec | Lost communication with message 0x238 for countinuous 1000ms | Lost communication with message 0x238 for countinuous 1000ms | Once the monitored message is received | 1.Set signals received from 0x238 to default value in controller 2.Set HODErrSts_CAN=0xC:Communication Error in message 0x237 | supported | None | 40 | No error for continuous 40 operation cycles | No function impacted | None | None |  |  | It counts as one cycle，when the ECU enters Repeat_Message_State to the Prepare_bus_sleep_mode
U33B287 | 0x87 | 0xF3B287 | Lost communication with message 0x3B2 | 丢失CAN报文0x3B2 | Higher | no need lamp indication | Step1: Check ECU ZONE_L Step2: Check Wiring | 1.Power voltage: 9V-16V 2.Tmonitor_delay=3s elapses after vehicle state changes from “Any” to “DrvRdy” or “Driving” 3.Not in busoff status | Continuous | 20mSec | Lost communication with message 0x3B2 for countinuous 5000ms | Lost communication with message 0x3B2 for countinuous 5000ms | Once the monitored message is received | 1.Set signals received from 0x3B2 to default value in controller 2.Set HODErrSts_CAN=0xC:Communication Error in message 0x237 | supported | None | 40 | No error for continuous 40 operation cycles | No function impacted | None | None |  |  | It counts as one cycle，when the ECU enters Repeat_Message_State to the Prepare_bus_sleep_mode
U33A987 | 0x87 | 0xF3A987 | Lost communication with message 0x3A9 | 丢失CAN报文0x3A9 | Higher | no need lamp indication | Step1: Check ECU ZONE_L Step2: Check Wiring | 1.Power voltage: 9V-16V 2.Tmonitor_delay=3s elapses after vehicle state changes from “Any” to “DrvRdy” or “Driving” 3.Not in busoff status | Continuous | 20mSec | Lost communication with message 0x3A9 for countinuous 5000ms | Lost communication with message 0x3A9 for countinuous 5000ms | Once the monitored message is received | 1.Set signals received from 0x3A9 to default value in controller 2.Set HODErrSts_CAN=0xC:Communication Error in message 0x237 | supported | None | 40 | No error for continuous 40 operation cycles | No function impacted | None | None |  |  | It counts as one cycle，when the ECU enters Repeat_Message_State to the Prepare_bus_sleep_mode
U313C86 | 0x86 | 0xF13C86 | Message 0x13C invalid | CAN报文0x13C无效 | Higher | no need lamp indication | Step1: Check ECU ZONE_L Step2: Check Wiring | 1.Power voltage: 9V-16V 2.Tmonitor_delay=3s elapses after the ECU enters the wake up 3.Not in busoff status | Continuous | 20mSec | Receiving invalid signal in message 0x13C for countinuous 10 times | Receiving invalid signal in message 0x13C for countinuous 10 times | Once the monitored message is received | 1.Set signals received from 0x13C to default value in controller 2.Set HODErrSts_CAN=0xC:Communication Error in message 0x237 | supported | None | 40 | No error for continuous 40 operation cycles | No function impacted | None | None |  |  | It counts as one cycle，when the ECU enters Repeat_Message_State to the Prepare_bus_sleep_mode
U311E86 | 0x86 | 0xF11E86 | Message 0x11E invalid | CAN报文0x11E无效 | Higher | no need lamp indication | Step1: Check ECU ZONE_L Step2: Check Wiring | 1.Power voltage: 9V-16V 2.Tmonitor_delay=3s elapses after vehicle state changes from “Any” to “DrvRdy” or “Driving” 3.Not in busoff status | Continuous | 20mSec | Receiving invalid signal in message 0x11E for countinuous 10 times | Receiving invalid signal in message 0x11E for countinuous 10 times | Once the monitored message is received | 1.Set signals received from 0x11E to default value in controller 2.Set HODErrSts_CAN=0xC:Communication Error in message 0x237 | supported | None | 40 | No error for continuous 40 operation cycles | No function impacted | None | None |  |  | It counts as one cycle，when the ECU enters Repeat_Message_State to the Prepare_bus_sleep_mode
U323886 | 0x86 | 0xF23886 | Message 0x238 invalid | CAN报文0x238无效 | Higher | no need lamp indication | Step1: Check ECU ZONE_L Step2: Check Wiring | 1.Power voltage: 9V-16V 2.Tmonitor_delay=3s elapses after vehicle state changes from “Any” to “DrvRdy” or “Driving” 3.Not in busoff status | Continuous | 100mSec | Receiving invalid signal in message 0x238 for countinuous 10 times | Receiving invalid signal in message 0x238 for countinuous 10 times | Once the monitored message is received | 1.Set signals received from 0x238 to default value in controller 2.Set HODErrSts_CAN=0xC:Communication Error in message 0x237 | supported | None | 40 | No error for continuous 40 operation cycles | No function impacted | None | None |  |  | It counts as one cycle，when the ECU enters Repeat_Message_State to the Prepare_bus_sleep_mode
B223587 | 0x87 | 0xA23587 | Lost communication with message 0x11 | 丢失Uart信号0x11 | Higher | no need lamp indication | Step1: Check SWC Step2: Check Wiring | 1.Power voltage: 9V-16V 2.Tmonitor_delay=3s elapses after vehicle state changes from “Any” to “DrvRdy” or “Driving” 3.Not in busoff status | Continuous | 20mSec | After sending the header packet，Lost communication with message 0x11 for countinuous 200ms | After sending the header packet，Lost communication with message 0x11 for countinuous 200ms | Once the monitored message is received | 1.Set signals received from 0x11 to default value in controller 2.Set HODErrSts_CAN=0xC:Communication Error in message 0x237，（0x7CC）UARTErr=0x1：Error | supported | None | 40 | No error for continuous 40 operation cycles | No function impacted | None | None |  |  | It counts as one cycle，when the ECU enters Repeat_Message_State to the Prepare_bus_sleep_mode
B222887 | 0x87 | 0xA22887 | Lost communication with message 0x21 | 丢失Uart信号0x21 | Higher | no need lamp indication | Step1: Check SWC Step2: Check Wiring | 1.Power voltage: 9V-16V 2.Tmonitor_delay=3s elapses after vehicle state changes from “Any” to “DrvRdy” or “Driving” 3.Not in busoff status | Continuous | 20mSec | After sending the header packet，Lost communication with message 0x21 for countinuous 200ms | After sending the header packet，Lost communication with message 0x21 for countinuous 200ms | Once the monitored message is received | 1.Set signals received from 0x21 to default value in controller 2.Set HODErrSts_CAN=0xC:Communication Error in message 0x237，（0x7CC）UARTErr=0x1：Error | supported | None | 40 | No error for continuous 40 operation cycles | No function impacted | None | None |  |  | It counts as one cycle，when the ECU enters Repeat_Message_State to the Prepare_bus_sleep_mode
B222982 | 0x82 | 0xA22982 | Uart signal 0x11 CRC sum check error | Uart信号0x11 CRC求和校验错误 | Higher | no need lamp indication | Step1: Check ECU ZONE_L Step2: Check Wiring | 1.Power voltage: 9V-16V 2.Tmonitor_delay=3s elapses after vehicle state changes from “Any” to “DrvRdy” or “Driving” 3.Not in busoff status | Continuous | 20mSec | Wrong CRC or checksum signal received once | Wrong CRC or checksum signal received once | Correct checksum received once | 1.Set signals received from 0x11 to default value in controller 2.Set HODErrSts_CAN=0xC:Communication Error in message 0x237，（0x7CC）UARTErr=0x1：Error | supported | None | 40 | No error for continuous 40 operation cycles | No feedback to the sender request | None | None |  |  | It counts as one cycle，when the ECU enters Repeat_Message_State to the Prepare_bus_sleep_mode
B222A82 | 0x82 | 0xA22A82 | Uart signal 0x21 CRC sum check error | Uart信号0x21 CRC求和校验错误 | Higher | no need lamp indication | Step1: Check ECU ZONE_L Step2: Check Wiring | 1.Power voltage: 9V-16V 2.Tmonitor_delay=3s elapses after vehicle state changes from “Any” to “DrvRdy” or “Driving” 3.Not in busoff status | Continuous | 20mSec | Wrong CRC or checksum signal received once | Wrong CRC or checksum signal received once | Correct checksum received once | 1.Set signals received from 0x21 to default value in controller 2.Set HODErrSts_CAN=0xC:Communication Error in message 0x237，（0x7CC）UARTErr=0x1：Error | supported | None | 40 | No error for continuous 40 operation cycles | No feedback to the sender request | None | None |  |  | It counts as one cycle，when the ECU enters Repeat_Message_State to the Prepare_bus_sleep_mode
B222B64 | 0x64 | 0xA22B64 | Left switch UART overflow error | 左开关UART溢出错误 | Higher | no need lamp indication | Step1: Check left SWC | 1.Power voltage: 9V-16V 2.Tmonitor_delay=3s elapses after vehicle state changes from “Any” to “DrvRdy” or “Driving” 3.Not in busoff status | Continuous | 20mSec | Line Status Register UART_LSR[OE] = 1 | Line Status Register UART_LSR[OE] = 1 | Line Status Register UART_LSR[OE] = 0 | NA | supported | None | 40 | No error for continuous 40 operation cycles | No function impacted | None | None |  |  | It counts as one cycle，when the ECU enters Repeat_Message_State to the Prepare_bus_sleep_mode
B222C64 | 0x64 | 0xA22C64 | Left switch UART parity error | 左开关UART奇偶校验错误 | Higher | no need lamp indication | Step1: Check left SWC | 1.Power voltage: 9V-16V 2.Tmonitor_delay=3s elapses after vehicle state changes from “Any” to “DrvRdy” or “Driving” 3.Not in busoff status | Continuous | 20mSec | Line Status Register UART_LSR[PE] = 1 | Line Status Register UART_LSR[PE] = 1 | Line Status Register UART_LSR[PE] = 0 | NA | supported | None | 40 | No error for continuous 40 operation cycles | No function impacted | None | None |  |  | It counts as one cycle，when the ECU enters Repeat_Message_State to the Prepare_bus_sleep_mode
B222D64 | 0x64 | 0xA22D64 | Left switch UART frame error | 左开关UART帧错误 | Higher | no need lamp indication | Step1: Check left SWC | 1.Power voltage: 9V-16V 2.Tmonitor_delay=3s elapses after vehicle state changes from “Any” to “DrvRdy” or “Driving” 3.Not in busoff status | Continuous | 20mSec | Line Status Register UART_LSR[FE] = 1 | Line Status Register UART_LSR[FE] = 1 | Line Status Register UART_LSR[FE] = 0 | NA | supported | None | 40 | No error for continuous 40 operation cycles | No function impacted | None | None |  |  | It counts as one cycle，when the ECU enters Repeat_Message_State to the Prepare_bus_sleep_mode
B222E64 | 0x64 | 0xA22E64 | Left switch UART receives FIFO error bits | 左开关UART接收FIFO错误位 | Higher | no need lamp indication | Step1: Check left SWC | 1.Power voltage: 9V-16V 2.Tmonitor_delay=3s elapses after vehicle state changes from “Any” to “DrvRdy” or “Driving” 3.Not in busoff status | Continuous | 20mSec | Line Status Register UART_LSR[RFE] = 1 | Line Status Register UART_LSR[RFE] = 1 | Line Status Register UART_LSR[RFE] = 0 | NA | supported | None | 40 | No error for continuous 40 operation cycles | No function impacted | None | None |  |  | It counts as one cycle，when the ECU enters Repeat_Message_State to the Prepare_bus_sleep_mode
B222F64 | 0x64 | 0xA22F64 | Left switch UART received frame structure error | 左开关UART接收帧结构错误 | Higher | no need lamp indication | Step1: Check left SWC | 1.Power voltage: 9V-16V 2.Tmonitor_delay=3s elapses after vehicle state changes from “Any” to “DrvRdy” or “Driving” 3.Not in busoff status | Continuous | 20mSec | The end byte received by the left switch is not 0xFE | The end byte received by the left switch is not 0xFE | The end byte received by the left switch is 0xFE | NA | supported | None | 40 | No error for continuous 40 operation cycles | No function impacted | None | None |  |  | It counts as one cycle，when the ECU enters Repeat_Message_State to the Prepare_bus_sleep_mode
B223064 | 0x64 | 0xA23064 | Right switch UART overflow error | 右开关UART溢出错误 | Higher | no need lamp indication | Step1: Check Right SWC | 1.Power voltage: 9V-16V 2.Tmonitor_delay=3s elapses after vehicle state changes from “Any” to “DrvRdy” or “Driving” 3.Not in busoff status | Continuous | 20mSec | Line Status Register UART_LSR[OE] = 1 | Line Status Register UART_LSR[OE] = 1 | Line Status Register UART_LSR[OE] = 0 | NA | supported | None | 40 | No error for continuous 40 operation cycles | No function impacted | None | None |  |  | It counts as one cycle，when the ECU enters Repeat_Message_State to the Prepare_bus_sleep_mode
B223164 | 0x64 | 0xA23164 | Right switch UART parity error | 右开关UART奇偶校验错误 | Higher | no need lamp indication | Step1: Check Right SWC | 1.Power voltage: 9V-16V 2.Tmonitor_delay=3s elapses after vehicle state changes from “Any” to “DrvRdy” or “Driving” 3.Not in busoff status | Continuous | 20mSec | Line Status Register UART_LSR[PE] = 1 | Line Status Register UART_LSR[PE] = 1 | Line Status Register UART_LSR[PE] = 0 | NA | supported | None | 40 | No error for continuous 40 operation cycles | No function impacted | None | None |  |  | It counts as one cycle，when the ECU enters Repeat_Message_State to the Prepare_bus_sleep_mode
B223264 | 0x64 | 0xA23264 | Right switch UART frame error | 右开关UART帧错误 | Higher | no need lamp indication | Step1: Check Right SWC | 1.Power voltage: 9V-16V 2.Tmonitor_delay=3s elapses after vehicle state changes from “Any” to “DrvRdy” or “Driving” 3.Not in busoff status | Continuous | 20mSec | Line Status Register UART_LSR[FE] = 1 | Line Status Register UART_LSR[FE] = 1 | Line Status Register UART_LSR[FE] = 0 | NA | supported | None | 40 | No error for continuous 40 operation cycles | No function impacted | None | None |  |  | It counts as one cycle，when the ECU enters Repeat_Message_State to the Prepare_bus_sleep_mode
B223364 | 0x64 | 0xA23364 | Right switch UART receives FIFO error bits | 右开关UART接收FIFO错误位 | Higher | no need lamp indication | Step1: Check Right SWC | 1.Power voltage: 9V-16V 2.Tmonitor_delay=3s elapses after vehicle state changes from “Any” to “DrvRdy” or “Driving” 3.Not in busoff status | Continuous | 20mSec | Line Status Register UART_LSR[RFE] = 1 | Line Status Register UART_LSR[RFE] = 1 | Line Status Register UART_LSR[RFE] = 0 | NA | supported | None | 40 | No error for continuous 40 operation cycles | No function impacted | None | None |  |  | It counts as one cycle，when the ECU enters Repeat_Message_State to the Prepare_bus_sleep_mode
B223464 | 0x64 | 0xA23464 | Right switch UART received frame structure error | 右开关UART接收帧结构错误 | Higher | no need lamp indication | Step1: Check Right SWC | 1.Power voltage: 9V-16V 2.Tmonitor_delay=3s elapses after vehicle state changes from “Any” to “DrvRdy” or “Driving” 3.Not in busoff status | Continuous | 20mSec | The end byte received by the left switch is not 0xFE | The end byte received by the left switch is not 0xFE | The end byte received by the left switch is 0xFE | NA | supported | None | 40 | No error for continuous 40 operation cycles | No function impacted | None | None |  |  | It counts as one cycle，when the ECU enters Repeat_Message_State to the Prepare_bus_sleep_mode
B22E042 | 0x42 | 0xA2E042 | HOD EEPROM Error | 离手检测控制器EEPROM故障 | Higher | no need lamp indication | Step1: Check HOD Controller Step2: Check Wiring | 1.Power voltage: 9V-16V 2.Tmonitor_delay=3s elapses after vehicle state changes from “Any” to “DrvRdy” or “Driving” | Event | NA | Error exists for continuous 3 times when power on self check | Error exists for continuous 3 times when power on self check | No error for continuous 3 times when power on self check | Set HODErrSts_CAN=0x1:HOD EEPROM Error in message 0x237 | supported | None | 40 | No error for continuous 40 operation cycles | AD function is disabled by ZONE_L | None | None |  |  | 1.This error needs to be re-powered to recover 2.It counts as one cycle，when the ECU enters Repeat_Message_State to the Prepare_bus_sleep_mode
B22E171 | 0x71 | 0xA2E171 | HOD CPU Error | 离手检测控制器CPU故障 | Higher | no need lamp indication | Step1: Check HOD Controller Step2: Check Wiring | 1.Power voltage: 9V-16V 2.Tmonitor_delay=3s elapses after vehicle state changes from “Any” to “DrvRdy” or “Driving” | Event | NA | Error exists for continuous 3 times when power on self check | Error exists for continuous 3 times when power on self check | No error for continuous 3 times when power on self check | Set HODErrSts_CAN=0x4:HOD CPU Error HODRespErr_CAN=0x1:Error in message 0x237 | supported | None | 40 | No error for continuous 40 operation cycles | AD function is disabled by ZONE_L | None | None |  |  | 1.This error needs to be re-powered to recover 2.It counts as one cycle，when the ECU enters Repeat_Message_State to the Prepare_bus_sleep_mode
B22E386 | 0x86 | 0xA2E386 | HOD Generic system Error | 离手检测控制器参数配置故障 | Higher | no need lamp indication | Step1: Check HOD Controller Step2: Check Wiring | 1.Power voltage: 9V-16V 2.Tmonitor_delay=3s elapses after vehicle state changes from “Any” to “DrvRdy” or “Driving” | Continuous | 20mSec | Sampling for every 20ms as a cycle, error exist for continuous 3 cycles | Sampling for every 20ms as a cycle, error exist for continuous 3 cycles | Sampling for every 20ms as a cycle, no error for continuous 10 cycles | Set HODErrSts_CAN=0xB:HOD Generic system Error HODRespErr_CAN=0x1:Error in message 0x237 | supported | None | 40 | No error for continuous 40 operation cycles | AD function is disabled by ZONE_L | None | None |  |  | It counts as one cycle，when the ECU enters Repeat_Message_State to the Prepare_bus_sleep_mode
B228023 | 0x23 | 0xA28023 | Left Touch UP Button Stuck | 左侧触摸向上按键卡滞 | Higher | no need lamp indication | check the Touch button whether stuck | 1.Power voltage: 9V-16V 2.Tmonitor_delay=3s elapses after vehicle state changes from “Any” to “DrvRdy” or “Driving” | Continuous | 20mSec | Received from SWC Uart signal 0x11 ：SWCLe_UpPushSwtSts = 0x1： Pressed 30s±3s | Received from SWC Uart signal 0x11 ：SWCLe_UpPushSwtSts = 0x3： Stuck | Received from SWC Uart signal 0x11 ：SWCLe_UpPushSwtSts = 0： Not pressed | NA | supported | DEM_WARMUP | 40 | DTC will be deletedafter 40 fault-free power on-off or wakeup-sleep cycles | NA | None | None |  |  | It counts as one cycle，when the ECU enters Repeat_Message_State to the Prepare_bus_sleep_mode
B228123 | 0x23 | 0xA28123 | Left Touch Down Button Stuck | 左侧触摸向下按键卡滞 | Higher | no need lamp indication | check the Touch button whether stuck | 1.Power voltage: 9V-16V 2.Tmonitor_delay=3s elapses after vehicle state changes from “Any” to “DrvRdy” or “Driving” | Continuous | 20mSec | Received from SWC Uart signal 0x11 ：SWCLe_DwnPushSwtSts = 0x1： Pressed 30s±3s | Received from SWC Uart signal 0x11 ：SWCLe_DwnPushSwtSts = 0x3： Stuck | Received from SWC Uart signal 0x11 ：SWCLe_DwnPushSwtSts = 0： Not pressed | NA | supported | DEM_WARMUP | 40 | DTC will be deletedafter 40 fault-free power on-off or wakeup-sleep cycles | NA | None | None |  |  | It counts as one cycle，when the ECU enters Repeat_Message_State to the Prepare_bus_sleep_mode
B228223 | 0x23 | 0xA28223 | Left Touch Left Button Stuck | 左侧触摸向左按键卡滞 | Higher | no need lamp indication | check the Touch button whether stuck | 1.Power voltage: 9V-16V 2.Tmonitor_delay=3s elapses after vehicle state changes from “Any” to “DrvRdy” or “Driving” 3.Not in busoff status | Continuous | 20mSec | Received from SWC Uart signal 0x11 ：SWCLe_LePushSwtSts = 0x1： Pressed 30s±3s | Received from SWC Uart signal 0x11 ：SWCLe_LePushSwtSts = 0x3： Stuck | Received from SWC Uart signal 0x11 ：SWCLe_LePushSwtSts = 0： Not pressed | NA | supported | DEM_WARMUP | 40 | No error for continuous 40 operation cycles | NA | None | None |  |  | It counts as one cycle，when the ECU enters Repeat_Message_State to the Prepare_bus_sleep_mode
B228323 | 0x23 | 0xA28323 | Left Touch Right Button Stuck | 左侧触摸向右按键卡滞 | Higher | no need lamp indication | check the Touch button whether stuck | 1.Power voltage: 9V-16V 2.Tmonitor_delay=3s elapses after vehicle state changes from “Any” to “DrvRdy” or “Driving” | Continuous | 20mSec | Received from SWC Uart signal 0x11 ：SWCLe_RiPushSwtSts = 0x1： Pressed 30s±3s | Received from SWC Uart signal 0x11 ：SWCLe_RiPushSwtSts = 0x3： Stuck | Received from SWC Uart signal 0x11 ：SWCLe_RiPushSwtSts = 0： Not pressed | NA | supported | DEM_WARMUP | 40 | No error for continuous 40 operation cycles | NA | None | None |  |  | It counts as one cycle，when the ECU enters Repeat_Message_State to the Prepare_bus_sleep_mode
B228423 | 0x23 | 0xA28423 | Left Touch CLe_CentPushSwtSts Stuck | 左侧触摸AD物理按键按键卡滞 | Higher | no need lamp indication | check the Touch button whether stuck | 1.Power voltage: 9V-16V 2.Tmonitor_delay=3s elapses after vehicle state changes from “Any” to “DrvRdy” or “Driving” | Continuous | 20mSec | Received from SWC Uart signal 0x11 ：SWCLe_CenBtnTrigTime = 0x3： Stuck | Received from SWC Uart signal 0x11 ：SWCLe_CenBtnTrigTime = 0x3： Stuck | Received from SWC Uart signal 0x11 ：SWCLe_CenBtnTrigTime = 0： Not pressed | NA | supported | DEM_WARMUP | 40 | No error for continuous 40 operation cycles | NA | None | None |  |  | It counts as one cycle，when the ECU enters Repeat_Message_State to the Prepare_bus_sleep_mode
B228523 | 0x23 | 0xA28523 | Left Touch Rihgt Up Push Switch Button Stuck | 左侧触摸右上按键卡滞 | Higher | no need lamp indication | check the Touch button whether stuck | 1.Power voltage: 9V-16V 2.Tmonitor_delay=3s elapses after vehicle state changes from “Any” to “DrvRdy” or “Driving” 3.Not in busoff status | Continuous | 20mSec | Received from SWC Uart signal 0x11 ：SWCLe_BarTopPressed = 0x1： Pressed 30s±3s | Received from SWC Uart signal 0x11 ：SWCLe_BarTopPressed = 0x3： Stuck | Received from SWC Uart signal 0x11 ：SWCLe_BarTopPressed = 0： Not pressed | NA | supported | DEM_WARMUP | 40 | No error for continuous 40 operation cycles | NA | None | None |  |  | It counts as one cycle，when the ECU enters Repeat_Message_State to the Prepare_bus_sleep_mode
B228623 | 0x23 | 0xA28623 | Left TouchRight Dowm Push Switch Button Stuck | 左侧触摸右下按键卡滞 | Higher | no need lamp indication | check the Touch button whether stuck | 1.Power voltage: 9V-16V 2.Tmonitor_delay=3s elapses after vehicle state changes from “Any” to “DrvRdy” or “Driving” | Continuous | 20mSec | Received from SWC Uart signal 0x11 ：SWCLe_BarBtmPressed = 0x1： Pressed 30s±3s | Received from SWC Uart signal 0x11 ：SWCLe_BarBtmPressed = 0x3： Stuck | Received from SWC Uart signal 0x11 ：SWCLe_BarBtmPressed = 0： Not pressed | NA | supported | DEM_WARMUP | 40 | No error for continuous 40 operation cycles | NA | None | None |  |  | It counts as one cycle，when the ECU enters Repeat_Message_State to the Prepare_bus_sleep_mode
B228723 | 0x23 | 0xA28723 | Right Touch UP Button Stuck | 右侧触摸向上按键卡滞 | Higher | no need lamp indication | check the Touch button whether stuck | 1.Power voltage: 9V-16V 2.Tmonitor_delay=3s elapses after vehicle state changes from “Any” to “DrvRdy” or “Driving” | Continuous | 20mSec | Received from SWC Uart signal 0x21 ：SWCRI_UpPushSwtSts = 0x1： Pressed 30s±3s | Received from SWC Uart signal 0x21 ：SWCRI_UpPushSwtSts = 0x3： Stuck | Received from SWC Uart signal 0x21 ：SWCRI_DwnPushSwtSts = 0： Not pressed | NA | supported | DEM_WARMUP | 40 | No error for continuous 40 operation cycles | NA | None | None |  |  | It counts as one cycle，when the ECU enters Repeat_Message_State to the Prepare_bus_sleep_mode
B228823 | 0x23 | 0xA28823 | Right Touch Down Button Stuck | 右侧触摸向下按键卡滞 | Higher | no need lamp indication | check the Touch button whether stuck | 1.Power voltage: 9V-16V 2.Tmonitor_delay=3s elapses after vehicle state changes from “Any” to “DrvRdy” or “Driving” | Continuous | 20mSec | Received from SWC Uart signal 0x21 ：SWCRI_DwnPushSwtSts = 0x3： Stuck | Received from SWC Uart signal 0x21 ：SWCRI_DwnPushSwtSts = 0x3： Stuck | Received from SWC Uart signal 0x21 ：SWCRI_DwnPushSwtSts = 0： Not pressed | NA | supported | DEM_WARMUP | 40 | No error for continuous 40 operation cycles | NA | None | None |  |  | It counts as one cycle，when the ECU enters Repeat_Message_State to the Prepare_bus_sleep_mode
B228923 | 0x23 | 0xA28923 | Right Touch Left Button Stuck | 右侧触摸向左按键卡滞 | Higher | no need lamp indication | check the Touch button whether stuck | 1.Power voltage: 9V-16V 2.Tmonitor_delay=3s elapses after vehicle state changes from “Any” to “DrvRdy” or “Driving” 3.Not in busoff status | Continuous | 20mSec | Received from SWC Uart signal 0x21 ：SWCRI_LePushSwtSts = 0x1： Pressed 30s±3s | Received from SWC Uart signal 0x21 ：SWCRI_LePushSwtSts = 0x3： Stuck | Received from SWC Uart signal 0x21 ：SWCRI_LePushSwtSts = 0： Not pressed | NA | supported | DEM_WARMUP | 40 | No error for continuous 40 operation cycles | NA | None | None |  |  | It counts as one cycle，when the ECU enters Repeat_Message_State to the Prepare_bus_sleep_mode
B229023 | 0x23 | 0xA29023 | Right Touch Right Button Stuck | 右侧触摸向右按键卡滞 | Higher | no need lamp indication | check the Touch button whether stuck | 1.Power voltage: 9V-16V 2.Tmonitor_delay=3s elapses after vehicle state changes from “Any” to “DrvRdy” or “Driving” | Continuous | 20mSec | Received from SWC Uart signal 0x21 ：SWCRI_RiPushSwtSts = 0x1： Pressed 30s±3s | Received from SWC Uart signal 0x21 ：SWCRI_RiPushSwtSts = 0x3： Stuck | Received from SWC Uart signal 0x21 ：SWCRI_RiPushSwtSts = 0： Not pressed | NA | supported | DEM_WARMUP | 40 | No error for continuous 40 operation cycles | NA | None | None |  |  | It counts as one cycle，when the ECU enters Repeat_Message_State to the Prepare_bus_sleep_mode
B229123 | 0x23 | 0xA29123 | Right Touch Center Switch Button Stuck | 右侧触摸中间按键按键卡滞 | Higher | no need lamp indication | check the Touch button whether stuck | 1.Power voltage: 9V-16V 2.Tmonitor_delay=3s elapses after vehicle state changes from “Any” to “DrvRdy” or “Driving” | Continuous | 20mSec | Received from SWC Uart signal 0x21 ：SWCRI_CentPushSwtSts = 0x1： Pressed 30s±3s | Received from SWC Uart signal 0x21 ：SWCRI_CentPushSwtSts = 0x3： Stuck | Received from SWC Uart signal 0x21 ：SWCRI_CentPushSwtSts = 0： Not pressed | NA | supported | DEM_WARMUP | 40 | No error for continuous 40 operation cycles | NA | None | None |  |  | It counts as one cycle，when the ECU enters Repeat_Message_State to the Prepare_bus_sleep_mode
B229223 | 0x23 | 0xA29223 | Right Touch Rihgt Up Push Switch Button Stuck | 右侧触摸右上按键卡滞 | Higher | no need lamp indication | check the Touch button whether stuck | 1.Power voltage: 9V-16V 2.Tmonitor_delay=3s elapses after vehicle state changes from “Any” to “DrvRdy” or “Driving” | Continuous | 20mSec | Received from SWC Uart signal 0x21 ：SWCRI_BarTopPressed = 0x1： Pressed 30s±3s | Received from SWC Uart signal 0x21 ：SWCRI_BarTopPressed = 0x3： Stuck | Received from SWC Uart signal 0x21 ：SWCRI_BarTopPressed = 0： Not pressed | NA | supported | DEM_WARMUP | 40 | No error for continuous 40 operation cycles | NA | None | None |  |  | It counts as one cycle，when the ECU enters Repeat_Message_State to the Prepare_bus_sleep_mode
B229323 | 0x23 | 0xA29323 | Right TouchRight Dowm Push Switch Button Stuck | 右侧触摸右下按键卡滞 | Higher | no need lamp indication | check the Touch button whether stuck | 1.Power voltage: 9V-16V 2.Tmonitor_delay=3s elapses after vehicle state changes from “Any” to “DrvRdy” or “Driving” | Continuous | 20mSec | Received fr+L27:M34om SWC Uart signal 0x21 ：SWCRI_BarBtmPressed = 0x1： Pressed 30s±3s | Received from SWC Uart signal 0x21 ：SWCRI_BarBtmPressed = 0x3： Stuck | Received from SWC Uart signal 0x21 ：SWCRI_BarBtmPressed = 0： Not pressed | NA | supported | DEM_WARMUP | 40 | No error for continuous 40 operation cycles | NA | None | None |  |  | It counts as one cycle，when the ECU enters Repeat_Message_State to the Prepare_bus_sleep_mode
B22A013 | 0x13 | 0xA2A013 | Left AD Physiacl Switch Open-circuit error | 左物理按键开关开路故障 | Higher | no need lamp indication | Step1: Check SWC Step2: Check Wiring | 1.Power voltage: 9V-16V 2.Tmonitor_delay=3s elapses after vehicle state changes from “Any” to “DrvRdy” or “Driving” | Continuous | 20mSec | Sampling for every 20ms as a cycle, error exist for continuous 10 cycles | Sampling for every 20ms as a cycle, error exist for continuous 10 cycles | Sampling for every 20ms as a cycle, no error for continuous 10 cycles | NA | supported | None | 40 | No error for continuous 40 operation cycles | No function is executed when the button of SWC is pressed | None | None |  |  | It counts as one cycle，when the ECU enters Repeat_Message_State to the Prepare_bus_sleep_mode
B22A111 | 0x11 | 0xA2A111 | Left AD Physiacl Switch Short to GND error | 左物理按键关对地短路故障 | Higher | no need lamp indication | Step1: Check SWC Step2: Check Wiring | 1.Power voltage: 9V-16V 2.Tmonitor_delay=3s elapses after vehicle state changes from “Any” to “DrvRdy” or “Driving” | Continuous | 20mSec | Sampling for every 20ms as a cycle, error exist for continuous 10 cycles | Sampling for every 20ms as a cycle, error exist for continuous 10 cycles | Sampling for every 20ms as a cycle, no error for continuous 10 cycles | NA | supported | None | 40 | No error for continuous 40 operation cycles | No function is executed when the button of SWC is pressed | None | None |  |  | It counts as one cycle，when the ECU enters Repeat_Message_State to the Prepare_bus_sleep_mode
B22B013 | 0x13 | 0xA2B013 | MAT NTC Open-circuit error | 方向盘垫子NTC开路故障 | Higher | no need lamp indication | Step1: Check MAT Step2: Check Wiring | 1.Power voltage: 9V-16V 2.Tmonitor_delay=3s elapses after vehicle state changes from “Any” to “DrvRdy” or “Driving” | Continuous | 20mSec | Sampling for every 20ms as a cycle, error exist for continuous 10 cycles | Sampling for every 20ms as a cycle, error exist for continuous 10 cycles | Sampling for every 20ms as a cycle, no error for continuous 10 cycles | 1.Disable heating function 2.Set HODErrSts_CAN=0x7:Heating Error in message 0x237 | supported | None | 40 | No error for continuous 40 operation cycles | Disable heating function when user try to heat the steer wheel | None | None |  |  | 1.This error needs to be re-powered to recover 2.It counts as one cycle，when the ECU enters Repeat_Message_State to the Prepare_bus_sleep_mode
B22B111 | 0x11 | 0xA2B111 | MAT NTC Short to GND error | 方向盘垫子NTC对地短路故障 | Higher | no need lamp indication | Step1: Check MAT Step2: Check Wiring | 1.Power voltage: 9V-16V 2.Tmonitor_delay=3s elapses after vehicle state changes from “Any” to “DrvRdy” or “Driving” | Continuous | 20mSec | Sampling for every 20ms as a cycle, error exist for continuous 10 cycles | Sampling for every 20ms as a cycle, error exist for continuous 10 cycles | Sampling for every 20ms as a cycle, no error for continuous 10 cycles | 1.Disable heating function 2.Set HODErrSts=0x7:Heating Error in message 0x237 | supported | None | 40 | No error for continuous 40 operation cycles | Disable heating function when user try to heat the steer wheel | None | None |  |  | 1.This error needs to be re-powered to recover 2.It counts as one cycle，when the ECU enters Repeat_Message_State to the Prepare_bus_sleep_mode
B22C013 | 0x13 | 0xA2C013 | MAT Open-circuit error | 方向盘垫子开路故障 | Higher | no need lamp indication | Step1: Check MAT Step2: Check Wiring | 1.Power voltage: 9V-16V 2.Tmonitor_delay=3s elapses after vehicle state changes from “Any” to “DrvRdy” or “Driving” | Continuous | 10mSec | Sampling for every 10ms as a cycle, error exist for continuous 3 cycles | Sampling for every 10ms as a cycle, error exist for continuous 3 cycles | Sampling for every 10ms as a cycle, no error for continuous 3 cycles | 1.Disable heating function 2.Set HODErrSts=0x5:Guard Interruption Error HODRespErr=0x1:Error StrWhlHeatErr=0x1：Heater short to PWR or Heater Open StrWhlHeatSts=0x0：Heat OFF in message 0x237 | supported | None | 40 | No error for continuous 40 operation cycles | Disable heating function when user try to heat the steer wheel | None | None |  |  | 1.This error needs to be re-powered to recover 2.It counts as one cycle，when the ECU enters Repeat_Message_State to the Prepare_bus_sleep_mode
B22C111 | 0x11 | 0xA2C111 | MAT Short to GND/Short to BAT/Overcurrent error | 方向盘垫子对地短路/对电源短路/过流故障 | Higher | no need lamp indication | Step1: Check MAT Step2: Check Wiring | 1.Power voltage: 9V-16V 2.Tmonitor_delay=3s elapses after vehicle state changes from “Any” to “DrvRdy” or “Driving” | Continuous | 10mSec | Sampling for every 10ms as a cycle, error exist for continuous 3 cycles | Sampling for every 10ms as a cycle, error exist for continuous 3 cycles | Sampling for every 10ms as a cycle, no error for continuous 3 cycles | 1.Disable heating function 2.Set HODErrSts=0x5:Guard Interruption Error HODRespErr=0x1:Error StrWhlHeatErr=0x2：Heater short to GND StrWhlHeatSts=0x0：Heat OFF in message 0x237 | supported | None | 40 | No error for continuous 40 operation cycles | Disable heating function when user try to heat the steer wheel | None | None |  |  | 1.This error needs to be re-powered to recover 2.It counts as one cycle，when the ECU enters Repeat_Message_State to the Prepare_bus_sleep_mode
B229423 | 0x23 | 0xA29423 | Right Pyh Button Stuck | 右侧AD按键电路卡滞 | Higher | no need lamp indication | check the Touch buttonm whether stuck | 1.Power voltage: 9V-16V 2.Tmonitor_delay=3s elapses after vehicle state changes from “Any” to “DrvRdy” or “Driving” | Continuous | 20mSec | Received from SWC Uart signal 0x21 ：SWCRI_ADPhySts = 0x1： Pressed 30s±3s | Sampling for every 10ms as a cycle, error exist for continuous 3 cycles | Received from SWC Uart signal 0x21 ：SWCRI_ADPhySts = 0： Not pressed | NA | supported | DEM_WARMUP | 40 | No error for continuous 40 operation cycles | Disable heating function when user try to heat the steer wheel | None | None |  |  | It counts as one cycle，when the ECU enters Repeat_Message_State to the Prepare_bus_sleep_mode
B229523 | 0x23 | 0xA29523 | Lift Pyh Button Stuck | 左侧AD按键电路卡滞 | Higher | no need lamp indication | check the Touch buttonm whether stuck | 1.Power voltage: 9V-16V 2.Tmonitor_delay=3s elapses after vehicle state changes from “Any” to “DrvRdy” or “Driving” | Continuous | 20mSec | Sampling for every 10ms as a cycle, error exist for continuous 3 cycles | Sampling for every 10ms as a cycle, error exist for continuous 3 cycles | Sampling for every 10ms as a cycle, no error for continuous 3 cycles | NA | supported | DEM_WARMUP | 40 | No error for continuous 40 operation cycles | Disable heating function when user try to heat the steer wheel | None | None |  |  | It counts as one cycle，when the ECU enters Repeat_Message_State to the Prepare_bus_sleep_mode
B229623 | 0x23 | 0xA29623 | Right Pyh Button failure | 右侧AD按键电路故障 | Higher | no need lamp indication | check the Touch buttonm whether failure | 1.Power voltage: 9V-16V 2.Tmonitor_delay=3s elapses after vehicle state changes from “Any” to “DrvRdy” or “Driving” | Continuous | 20mSec | Received from SWC Uart signal 0x21 ：SWCRI_ADPhySts = 0x2： Abnormal | Sampling for every 10ms as a cycle, error exist for continuous 3 cycles | Received from SWC Uart signal 0x21 ：SWCRI_ADPhySts = 0： Not pressed | NA | supported | DEM_WARMUP | 40 | No error for continuous 40 operation cycles | Disable heating function when user try to heat the steer wheel | None | None |  |  | It counts as one cycle，when the ECU enters Repeat_Message_State to the Prepare_bus_sleep_mode
#endofdata
本页填写说明：

## 4.2 DTC Extended Data
DTC Extended Data
Extended data Record Number | Parameter | BytePosition | BitPosition | BitLength | Data Type | Formula | Default Value(Phy) | Min(Phy) | Max(Phy) | Unit | Comment
0x01 | Occurrence counter | 0 | 0 | 8 | type=linear unsigned | k=1 b=0 n=1 pre=0 | 0 | 0 | 255 |  |  | 注：必须支持
| Timestamp (Year) | 1 | 0 | 8 | type=linear unsigned | k=1 b=2000 n=1 pre=0 | 2000 | 2000 | 2099 | y |  | 注：必须支持
| Timestamp (Month) | 2 | 0 | 8 | type=linear unsigned | k=1 b=0 n=1 pre=0 | 1 | 1 | 12 | m (month) |  | 注：必须支持
| Timestamp (Day) | 3 | 0 | 8 | type=linear unsigned | k=1 b=0 n=1 pre=0 | 1 | 1 | 31 | d |  | 注：必须支持
| Timestamp (Hour) | 4 | 0 | 8 | type=linear unsigned | k=1 b=0 n=1 pre=0 | 0 | 0 | 23 | h |  | 注：必须支持
| Timestamp (Minute) | 5 | 0 | 8 | type=linear unsigned | k=1 b=0 n=1 pre=0 | 0 | 0 | 59 | min |  | 注：必须支持
| Timestamp (Second) | 6 | 0 | 8 | type=linear unsigned | k=1 b=0 n=1 pre=0 | 0 | 0 | 59 | s |  | 注：必须支持
| Odometer value | 7 | 0 | 24 | type=linear unsigned | k=1 b=0 n=1 pre=0 | 0 | 0 | 16777215 | km |  | 注：必须支持
| LV Battery voltage | 10 | 0 | 8 | type=linear unsigned | k=0.1 b=0 n=1 pre=1 | 0 | 0 | 25.4 | V |  | 注：必须支持
| Vehicle speed | 11 | 0 | 16 | type=linear unsigned | k=0.05625 b=0 n=1 pre=0 | 0 | 0 | 360 | km/h |  | 注：必须支持
#endofdata
本页填写说明：
1、本页灰色填充部分不允许修改内容，所有ECU必须支持；
2、如果支持多组拓展冻结桢，可以从0x02开始自定义；

## 4.3 DTC Snapshot
DTC Snapshot
Snapshot Record Number | DID Number (hex) | DID Name (English) | DID name (Chinese) | Snapshot Data Group | Comment
#endofdata
SnapshotRecordNumber=0x01时，报告的是第一次故障发生时的快照数据；
SnapshotRecordNumber=0x02时，报告的是最近一次故障发生时的快照数据；
SnapshotRecordNumber=0xFF时，须报告所有快照数据（包括第一次故障发生时的快照数据和最近一次故障发生时的快照数据）
本页填写说明：
1、Snapshot不强制要求支持，ECU根据功能需求可选；
2、每组DID的数量和顺序必须固定，且每组DID数量不能超过255个；
3、Snapshot 中要冻结的DID，必须是3.1页和3.2页已经定义的DID；
4、Snapshot Record Number范围（0x01-0xFE），FF表示需要报告所有的快照数据；
5、每个故障码DTC，只能关联固定的某一组Group；

## 4.4DTC Status Definition
DTC Status Definitions | Supported or not
Bit 0 - Test Failed | YES
This bit shall indicate the result of the most recently performed test.
A logical ‘1’ shall indicate that the last test failed meaning that the failure is completely matured.
Reset to logical '0' if the result of the most recently performed test returns a “pass” result meaning that all de-mature criteria have been fulfilled.
1: most recent result from DTC test indicated a failed result.
0: most recent result from DTC test indicated no failure detected.
Bit 1 - Test Failed This Monitoring Cycle | NO
This bit shall indicate either that a diagnostic test has reported a Test Failed result at any time during the current monitoring cycle.
Reset to ‘0’ when a new monitoring cycle is initiated or after a call to Clear Diagnostic Information.
Once this bit is set to 1, it shall remain a 1 until a new monitoring cycle is started.
1: Diagnostic Test has found failed at least once during the current monitoring cycle.
0: Diagnostic Test has not found failed during the current monitoring cycle or after a call was made to clearDiagnosticInformation during the current monitoring cycle.
Bit 2 - Pending DTC | NO
This bit shall indicate whether or not a diagnostic test has reported a Test “Failed” result at any time during the current or last completed monitoring cycle. The status shall only be updated if the test runs and completes. The criteria to set the Pending DTC bit and the Test Failed This monitoring Cycle bit are the same. The difference is that the Test FailedThisMonitoring Cycle is cleared at the end of the current monitoring cycle and the Pending DTC bit is not cleared until a monitoring cycle has completed where the test has passed at least once and never failed.
If the test did not complete during the current monitoring cycle, the status bit shall not be changed. For example, if a monitor stops running after a confirmed DTC is set, the Pending DTC must remain set = '1'.
1: This bit shall be set to 1 and latched if a malfunction is detected during the current monitoring cycle and previous monitoring cycle.
0: This bit shall be set to 0 after completing a monitoring cycle during which the test completed and a malfunction was not detected or upon a call to the Clear Diagnostic Information service.
Bit 3 - Confirmed DTC | YES
This bit shall indicate whether a malfunction was detected enough times to warrant that the DTC is stored in long-term memory (EEprom).
A Confirmed DTC does not indicate that the malfunction is present at the time of the request (Pending DTC or Test Failed can be used to determine if a malfunction is present at the time of the request.).
Reset to logical '0' after a call to Clear Diagnostic Information or after aging criteria have been satisfied (e.g. 40 engine warm-ups without another detected malfunction).
1: the DTC was confirmed at least once after last has failed at least once since the last Clear Diagnostic Information and the criteria for automatic deletion were not satisfied for the DTC.
0: the DTC was NOT confirmed even once after the last clear Diagnostic Information request or the criteria for automatic deletion were satisfied for the DTC. (i.e., DTC was deleted from the EEprom).
This bit is independent of the DTC status. i.e., this will not tell whether the fault is present or not at moment of the request. It just indicates that the DTC is recorded in the error memory.
Bit 4 - Test Not Completed Since Last Clear | NO
This bit shall indicate whether a DTC test has ever run and completed since the last time a call was made to Clear Diagnostic Information.
One (1) shall indicate that the DTC test has not run to completion.
If the test runs and passes or fails (Test Failed This Monitoring Cycle = 1) then the bit shall be set to a Zero (0) (and latched).
Reset to one (1) after a call to Clear Diagnostic Information.
1: DTC test has not run to completion since the last time diagnostic information was cleared.
0: DTC test has returned either a passed or failed test result at least one time since the last time diagnostic information was cleared.
Bit 5 - Test Failed Since Last Clear | NO
This bit shall indicate whether a DTC test has ever returned a Test Failed = 1 result since the last time a call was made to Clear Diagnostic Information (latched Test Failed This Monitoring Cycle =1).
Zero (0) shall indicate that the test has not run or that the DTC test ran and passed (but never failed). If the test runs and fails then the bit shall remain latched at a 1.
Reset to Zero (0) after a call to Clear Diagnostic Information. In contradiction to the Confirmed DTC this bit is not reset by aging-criteria or when it was overwritten due to an overflow of the fault memory.
1: DTC test returned a Test Failed This monitoring Cycle = 1 result at least once since the last time diagnostic information was cleared.
0: DTC test has not indicated a Test Failed This monitoring Cycle = 1 result since the last time diagnostic information was cleared.
Bit 6 - Test Not Completed This Monitoring Cycle | NO
This bit shall indicate whether a DTC test has ever run and completed during the current monitoring cycle.
Logical one (1) shall indicate that the DTC test has not run to completion during the current monitoring cycle. If the test runs and passes or fails then the bit shall be set (and latched) to 0 until a new monitoring cycle is started.
Reset to 1 after a call to Clear Diagnostic Information.
1: DTC test has not run to completion this monitoring cycle (or since the last time diagnostic information was cleared this monitoring cycle).
0: DTC test has returned either a passed or TestFailedthisMonitoring Cycle = 1 result during the current monitoring cycle or a call was made to Clear Diagnostic Information.
Bit 7 - Warning Indicator Requested | NO
This bit shall report the status of any warning indicators associated with a particular DTC. Warning outputs may consist of indicator lamp(s), displayed text information, etc. If no warning indicators exist for a given system or particular DTC, this status shall default to a logic”0” state.
If the DTC associating the warning lamp is present in Chrono stack then this bit is set to ‘1’.
Conditions for activating and deactivating the warning indicator are defined by the application specific document.
Reset to a logical ‘0’ after a call to Clear Diagnostic Information.
1: Warning indicator requested to be ON.
0: Warning indicator requested to be OFF.
If the warning indicator is ON for a given DTC, then confirmedDTC shall be also be set to 1.
#endofdata
本页填写说明：
1、ECU选择是否支持各个BIt位，Bit0和Bit3必须支持，其他Bit位可选，ECU根据实际情况填写

## 5.NRC Table
NRC Table
NRC (hex) | Name/Definition | Comment
0x00 | positiveResponse | This response code shall not be used in a negative response message. This positiveResponse parameter value is reserved for server internal implementation.
0x01-0x0F | ISOSAEReserved
0x10 | generalReject | This response code indicates that the requested action has been rejected by the server. The generalReject response code shall only be implemented in the server if none of the negative response codes defined in this document meet the needs of the implementation. At no means shall this response code be a general replacement for the response codes defined in this document.
0x11 | serviceNotSupported | This response code indicates that the requested action will not be taken because the server does not support the requested service.The server shall send this response code in case the client has sent a request message with a service identifier, which is either unknown or not supported by the server. Therefore this negative response code is not shown in the list of negative response codes to be supported for a diagnostic service, because this negative response code is not applicable for supported services.
0x12 | subFunctionNotSupported | This response code indicates that the requested action will not be taken because the server does not support the service specific parameters of the request message.The server shall send this response code in case the client has sent a request message with a known and supported service identifier but with “sub function“ which is either unknown or not supported.
0x13 | incorrectMessageLengthOrInvalidFormat | This response code indicates that the requested action will not be taken because the length of the received request message does not match the prescribed length for the specified service or the format of the paramters do not match the prescribed format for the specified service.
0x14 | responseTooLong | This response code shall be reported by the server if the response to be generated exceeds the maximum number of bytes available by the underlying network layer.EXAMPLE This problem may occur when several DIDs at a time are requested and thecombination of all DIDs in the response exceeds the limit of the underlying transport protocol.
0x15-0x20 | ISOSAEReserved
0x21 | busyRepeatRequest | This response code indicates that the server is temporarily too busy to perform the requested operation. In this circumstance the client shall perform repetition of the “identical request message” or “another request message”. The repetition of the request shall be delayed by a timespecified in the respective implementation documents. Example: In a multi-client environment the diagnostic request of one client might be blocked temporarily by a NRC $21 while a different client finishes a diagnostic task. NOTE If the server is able to perform the diagnostic task but needs additional time to finish the task and prepare the response, the NRC $78 shall be used instead of NRC $21. This response code is in general supported by each diagnostic service, as not otherwise stated in the data link specific implementation document, therefore it is not listed in the list of applicable response codes of the diagnostic services.
0x22 | conditionsNotCorrect | This response code indicates that the requested action will not be taken because the server prerequisite conditions are not met.
0x23 | ISOSAEReserved
0x24 | requestSequenceError | This response code indicates that the requested action will not be taken because the server expects a different sequence of request messages or message as sent by the client. This may occur when sequence sensitive requests are issued in the wrong order.EXAMPLE A successful SecurityAccess service specifies a sequence of requestSeed and sendKey as susb-fuctions in the request messages. If the sequence is sent different by the client the server shall send a negative response message with the negative response code 24 hex - . requestSequenceError.
0x25 | noResponseFromSubnetComponent | This response code indicates that the server has received the request but the requested action could not be performed by the server as a subnet component which is necessary to supply the requested information did not respond within the specified time.The noResponseFromSubnetComponent negative response shall be implemented by gateways in electronic systems which contain electronic subnet components and which do not directly respond to the client’s request. The gateway may receive the request for the subnet component and then request the necessary information from the subnet component. If the subnet component fails to respond, the server shall use this negative response to inform the client about the failure of the subnet component.This response code is in general supported by each diagnostic service, as not otherwise stated in the data link specific implementation document, therefore it is not listed in the list of applicable response codes of the diagnostic services.
0x26 | failurePreventsExecutionOfRequestedAction | This response code indicates that the requested action will not be taken because a failure condition, identified by a DTC (with at least one DTC status bit for TestFailed, Pending, Confirmed or TestFailedSinceLastClear set to 1), has occurred and that this failure condition prevents the server from performing the requested action.This NRC can, for example, direct the technician to read DTCs in order to identify and fix the problem.NOTE This implies that diagnostic services used to access DTCs shall not implement this NRC as an external test tool may check for the above NRC and automatically request DTCs whenever the above NRC has been received.This response code is in general supported by each diagnostic service (except the services mentioned above), as not otherwise stated in the data link specific implementation document, therefore it is not listed in the list of applicable response codes of the diagnostic services.
0x27-0x30 | ISOSAEReserved
0x31 | requestOutOfRange | This response code indicates that the requested action will not be taken because the server has detected that the request message contains a parameter which attempts to substitute a value beyond its range of authority (e.g. attempting to substitute a data byte of 111 when the data is only defined to 100), or which attempts to access a dataIdentifier/routineIdentifer that is not supported or not supported in active session.This response code shall be implemented for all services, which allow the client to read data, write data or adjust functions by data in the server.
0x32 | ISOSAEReserved
0x33 | securityAccessDenied | This response code indicates that the requested action will not be taken because the server’s security strategy has not been satisfied by the client.The server shall send this response code if one of the following cases occur:- the test conditions of the server are not met,- the required message sequence e.g. DiagnosticSessionControl, securityAccess is not met,- the client has sent a request message which requires an unlocked server.Beside the mandatory use of this negative response code as specified in the applicable services within this standard, this negative response code can also be used for any case where security isrequired and is not yet granted to perform the required service.
0x34 | authenticationRequired
0x35 | invalidKey | This response code indicates that the server has not given security access because the key sent by the client did not match with the key in the server’s memory. This counts as an attempt to gain security. The server shall remain locked and increment ist internal securityAccessFailed counter.
0x36 | exceedNumberOfAttempts | This response code indicates that the requested action will not be taken because the client has unsuccessfully attempted to gain security access more times than the server’s security strategy will allow.
0x37 | requiredTimeDelayNotExpired | This response code indicates that the requested action will not be taken because the client’s latest attempt to gain security access was initiated before the server’s required timeout period had elapsed.
0x38-0x4F | reservedByExtendedDataLinkSecurityDocument | This range of values is reserved by ISO 15764 Extended data link security.
0x50-0x6F | ISOSAEReserved
0x70 | uploadDownloadNotAccepted | This response code indicates that an attempt to upload/download to a server’s memory cannot be accomplished due to some fault conditions.
0x71 | transferDataSuspended | This response code indicates that a data transfer operation was halted due to some fault. The active transferData sequence shall be aborted.
0x72 | generalProgrammingFailure | This response code indicates that the server detected an error when erasing or programming a memory location in the permanent memory device (e.g. Flash Memory).
0x73 | wrongBlockSequenceCounter | This response code indicates that the server detected an error in the sequence of blockSequenceCounter values. Note that the repetition of a TransferData request message with a blockSequenceCounter equal to the one included in the previous TransferData request message shall be accepted by the server.
0x74-0x77 | ISOSAEReserved
0x78 | requestCorrectlyReceived-ResponsePending | This response code indicates that the request message was received correctly, and that all parameters in the request message were valid, but the action to be performed is not yet completed and the server is not yet ready to receive another request. As soon as the requested service has been completed, the server shall send a positive response message or negative response message with a response code different from this.The negative response message with this response code may be repeated by the server until the requested service is completed and the final response message is sent. This response code might impact the application layer timing parameter values. The detailed specification shall be included in the data link specific implementation document.This response code shall only be used in a negative response message if the server will not be able to receive further request messages from the client while completing the requested diagnostic service.When this response code is used, the server shall always send a final response (positive or negative) independent of the suppressPosRspMsgIndicationBit value. A typical example where this response code may be used is when the client has sent a request message, which includes data to be programmed or erased in flash memory of the server. If the programming/erasing routine (usually executed out of RAM) is not able to support serial communication while writing to the flash memory the server shall send a negative response message with this response code.This response code is in general supported by each diagnostic service, as not otherwise stated in the data link specific implementation document, therefore it is not listed in the list of applicable response codes of the diagnostic services.
0x79-0x7D | ISOSAEReserved
0x7E | subFunctionNotSupportedInActiveSession | This response code indicates that the requested action will not be taken because the server does not support the requested sub-function in the session currently active. This response code shall be supported by each diagnostic service with a sub-function parameter, if not otherwise stated in the data link specific implementation document, therefore it is not listed in the list of applicable response codes of the diagnostic services.
0x7F | serviceNotSupportedInActiveSession | This response code indicates that the requested action will not be taken because the server does not support the requested service in the session currently active. This response code shall only be used when the requested service is known to be supported in another session, otherwise response code SNS (serviceNotSupported) shall be used.This response code is in general supported by each diagnostic service, as not otherwise stated in the data link specific implementation document, therefore it is not listed in the list of applicable response codes of the diagnostic services.
0x80 | ISOSAEReserved
0x81 | rpmTooHigh | This response code indicates that the requested action will not be taken because the server prerequisite condition for RPM is not met (current RPM is above a pre-programmed maximum threshold).
0x82 | rpmTooLow | This response code indicates that the requested action will not be taken because the server prerequisite condition for RPM is not met (current RPM is below a pre-programmed minimum threshold).
0x83 | engineIsRunning | This is required for those actuator tests which cannot be actuated while the Engine is running. This is different from RPM too high negative response, and needs to be allowed.
0x84 | engineIsNotRunning | This is required for those actuator tests which cannot be actuated unless the Engine is running. This is different from RPM too low negative response, and needs to be allowed.
0x85 | engineRunTimeTooLow | This response code indicates that the requested action will not be taken because the server prerequisite condition for engine run time is not met (current engine run time is below a preprogrammed limit).
0x86 | temperatureTooHigh | This response code indicates that the requested action will not be taken because the server prerequisite condition for temperature is not met (current temperature is above a preprogrammed maximum threshold).
0x87 | temperatureTooLow | This response code indicates that the requested action will not be taken because the server prerequisite condition for temperature is not met (current temperature is below a preprogrammed minimum threshold).
0x88 | vehicleSpeedTooHigh | This response code indicates that the requested action will not be taken because the server prerequisite condition for vehicle speed is not met (current VS is above a pre-programmed maximum threshold).
0x89 | vehicleSpeedTooLow | This response code indicates that the requested action will not be taken because the server prerequisite condition for vehicle speed is not met (current VS is below a pre-programmed minimum threshold).
0x8A | throttle/PedalTooHigh | This response code indicates that the requested action will not be taken because the server prerequisite condition for throttle/pedal position is not met (current TP/APP is above a preprogrammed maximum threshold).
0x8B | throttle/PedalTooLow | This response code indicates that the requested action will not be taken because the server prerequisite condition for throttle/pedal position is not met (current TP/APP is below a preprogrammed minimum threshold).
0x8C | transmissionRangeNotInNeutral | This response code indicates that the requested action will not be taken because the server prerequisite condition for being in neutral is not met (current transmission range is not in neutral).
0x8D | transmissionRangeNotInGear | This response code indicates that the requested action will not be taken because the server prerequisite condition for being in gear is not met (current transmission range is not in gear).
0x8E | ISOSAEReserved
0x8F | brakeSwitch(es)NotClosed | (Brake Pedal not pressed or not applied)For saftey reasons, this is required for certain tests before it begins, and must be maintained for the entire duration of the test.
0x90 | shifterLeverNotInPark | For safety reasons, this is required for certain tests before it begins, and must be maintained for the entire duration of the test.
0x91 | torqueConverterClutchLocked | This response code indicates that the requested action will not be taken because the server prerequisite condition for torque converter clutch is not met (current TCC status above a preprogrammed limit or locked).
0x92 | voltageTooHigh | This response code indicates that the requested action will not be taken because the server prerequisite condition for voltage at the primary pin of the server (ECU) is not met (current voltage is above a preprogrammed maximum threshold).
0x93 | voltageTooLow | This response code indicates that the requested action will not be taken because the server prerequisite condition for voltage at the primary pin of the server (ECU) is not met (current voltage is below a preprogrammed maximum threshold).
0x94-0xEF | reservedForSpecificConditionsNotCorrect | This range of values is reserved by this document for future definition.
0xF0 | checkDataIncorrect | This response code indicates that the check data, including CRC, checksum or RSA signature check is failed.
0xF1 | timestampIncorrect | This response code indicates that the timestamp in the request is out of range of the valid time.
0xF2 | certTypeIncorrect | This response code indicates cert type not correct to execute the action.
0xF3-0xFD | reserved | ForSpecificConditionsNotCorrectThis range of values is reserved by this document for future definition.
0xFE | blockedByOBDFirewall | This response code indicates that the request, which in the firewall blacklist, is blocked.
0xFF | ISOSAEReserved

## 6.Predefined
Unit | Name | Description
| No Unit | (No Unit)
mm | millimeter | mm (millimeter)
cm | centimeter | cm (centimeter)
m (Meter) | metre | m (Meter) (metre)
km | Kilometer | km (Kilometer)
ft | Foot | ft (Foot)
in | Inch | in (Inch)
yd | Yard | yd (Yard)
mi | mile | mi (mile)
g | Gram | g (Gram)
kg | kilogram | kg (kilogram)
t | ton | t (ton)
μs | microsecond | μs (microsecond)
ms | millisecond | ms (millisecond)
s | Second | s (Second)
min | minute | min (minute)
h | Hour | h (Hour)
d | Day | d (Day)
m (month) | month | m (month) (month)
y | year | y (year)
mA | milliampere | mA (milliampere)
A | ampere | A (ampere)
mV | millivolt | mV (millivolt)
V | volt | V (volt)
C | coulomb | C (coulomb)
Ω | ohm | Ω (ohm)
F | farad | F (farad)
H | henry | H (henry)
S | siemens | S (siemens)
Wb | weber | Wb (weber)
T | tesla | T (tesla)
K | kelvin | K (kelvin)
°C | Celsius | °C (Celsius)
°F | Fahrenheit | °F (Fahrenheit)
cd | candela | cd (candela)
rad | radian | rad (radian)
° | degree | ° (degree)
Hz | hertz | Hz (hertz)
J | joule | J (joule)
N | Newton | N (Newton)
kp | kilopond | kp (kilopond)
lbf | pound force | lbf (pound force)
W | watt | W (watt)
hk | horse power (metric) | hk (horse power (metric))
hp | horse power (UK and US) | hp (horse power (UK and US))
Pa | Pascal | Pa (Pascal)
hPa | hectopascal | hPa (hectopascal)
kPa | kilopascal | kPa (kilopascal)
mbar | millibar | mbar (millibar)
bar | bar | bar (bar)
atm | atmosphere | atm (atmosphere)
psi | pound force per square inch | psi (pound force per square inch)
Bq | becqerel | Bq (becqerel)
lm | lumen | lm (lumen)
lx | lux | lx (lux)
ml | milliliter | ml (milliliter)
l | liter | l (liter)
mm/s | millimeter per second | mm/s (millimeter per second)
m/s | meter per second | m/s (meter per second)
km/h | kilometer per hour | km/h (kilometer per hour)
mph | mile per hour | mph (mile per hour)
rps | revolutions per second | rps (revolutions per second)
rpm | revolutions per minute | rpm (revolutions per minute)
% | percent | % (percent)
mg/stroke | milligram per stroke | mg/stroke (milligram per stroke)
mm/s2 | millimeter per square second | mm/s2 (millimeter per square second)
m/s2 | meter per square second | m/s2 (meter per square second)
Nm | Newton meter | Nm (Newton meter)
l/s | liter per second | l/s (liter per second)
l/min | liter per minute | l/min (liter per minute)
Kg/h | kilogram per hour | Kg/h (kilogram per hour)
W/m2 | Watt per square meter W/m2 Intensity | W/m2 (Watt per square meter W/m2 Intensity)
bar/s | Bar per second | bar/s (Bar per second)
°/s | degrees per second | °/s (degrees per second)
rad/s | Radians per second | rad/s (Radians per second)
rad/s2 | Radians per square second | rad/s2 (Radians per square second)
μg/m3 | microgram per cubic meter | μg/m3 (microgram per cubic meter)
kg/m2 | Kilogram per square meter | kg/m2 (Kilogram per square meter)
kΩ | kiloOhm | kΩ (kiloOhm)
dB | decibel | dB (decibel)
kHz | kiloHertz | kHz (kiloHertz)
kJ | kiloJoule | kJ (kiloJoule)
kW | kiloWatt | kW (kiloWatt)
Ah | ampereHour | Ah (ampereHour)
kWh | kiloWattHour | kWh (kiloWattHour)
Mpa | megaPascal | Mpa (megaPascal)
MHz | megaHertz | MHz (megaHertz)
mΩ | milliOhm | mΩ (milliOhm)
Wh | wattHour | Wh (wattHour)
(km/h)^2 | kilometer per hour Square | (km/h)^2 (kilometer per hour Square)