## Cover
Diagnostic specification
System: | Glass Roof Control Module (BBS)
System shortname: | BBS
Diag No:
Comment:
Project | SOP | Serie
BBS

## Admin
Supplier | System supplier: | Het
| Hardware supplier: | Het
| Software supplier: | Het
Specification documents | Name | Shortname | Publisher | Version | Document number
| NOTE-SWRS-34088390-01-1 SPA3.pdf | SWRS |  | 1 | 34088390

## Revision
Revision | Revision number | Status | Revised data
V1.0 | 2025-05-27 | New | First Edition
V1.1 | 2025-12-10 |  | Add Service sheet Comment
Note on C2: N = New C = Changed D = Deleted

## Protocol
Protocol: | ISO-14229
Net type: | LIN
Bus rate: | 19.2Kbps
CAN Address size: | -
Number of DTCs that store extended/snapshot data: | -
Supported number of DIDs in the ReadDataByIdentifierService: | 10
Profile | ECU Addr. Phys. | ECU Addr. Func. | CAN Rx | CAN Tx | CAN Functional | Periodic Data RespMsg_SA | NAD Phys | NAD Func
|  |  | - | - | - | - | 0x51 | 0x7E

## Service
Implemented Diagnostic Services |  |  |  | Sessions |  | Security access |  |  |  |  | Negative response codes | Comment |  | Modified
Service | Sub-function | Service Text | Subfunction Text | Session reference | Addressing supported | Security access services | Security Constant for Service 0x27 | Delay Time for Service 0x27 (ms) | Number of attempts for Service 0x27 | Delay Time On Boot for Service 0x27 (ms) | Negative response codes | Comment |  | Modified
10 | 01/81 | Diagnostic Session Control | Default Session | 01 03 | Physical; Functional | NA | NA |  |  |  | 78 11 7F 12 13 22 | request: 51 02 10 01 FF FF FF FF; positive response: 51 06 50 01 00 32 01 F4; (NonProgramming Session: P2server_max=50ms; P2*server_max=5000ms) negative response: 51 03 7F 10 78 FF FF FF; negative response: 51 03 7F 10 11 FF FF FF; negative response: 51 03 7F 10 12 FF FF FF; negative response: 51 03 7F 10 13 FF FF FF;
| 02/82 |  | ECU Programming Session | 01 03 | Physical; Functional | NA | NA |  |  |  |  | request: 51 02 10 02 FF FF FF FF; positive response: 51 06 50 02 00 19 01 F4; responds negatively : 51 03 7F 10 78 FF FF FF; negative response: 51 03 7F 10 11 FF FF FF; negative response: 51 03 7F 10 12 FF FF FF; negative response: 51 03 7F 10 13 FF FF FF;
| 03/83 |  | ECU Extended Diagnostic Session | 01 03 | Physical; Functional | NA | NA |  |  |  |  | request: 51 02 10 03 FF FF FF FF; positive response: 51 06 50 03 00 32 01 F4; responds negatively : 51 03 7F 10 78 FF FF FF; negative response: 51 03 7F 10 11 FF FF FF; negative response: 51 03 7F 10 12 FF FF FF; negative response: 51 03 7F 10 13 FF FF FF;
11 | 01/81 | ECU Reset | Hard Reset | 01 03 | Physical; Functional | NA | NA |  |  |  | 7F 13 12 22 33 | request: 51 02 11 01 FF FF FF FF; positive response: 51 02 51 01 FF FF FF FF; negative response: 51 03 7F 11 12 FF FF FF; negative response: 51 03 7F 11 13 FF FF FF;
22 |  | Read Data By Identifier |  | 01 03 | Physical; Functional | NA | NA |  |  |  | 13 14 22 31 33 | request: 51 03 22 xx xx FF FF FF; positive response: 51 10 3C 62 xx xx xx… negative response: 51 03 7F 22 14 FF FF FF; negative response: 51 03 7F 22 13 FF FF FF; negative response: 51 03 7F 22 31 FF FF FF; negative response: 51 03 7F 22 22 FF FF FF; negative response: 51 03 7F 22 33 FF FF FF;
27 | 05 | Security Access | Request Seed | 01 03 | Physical; Functional | NA | ********** | 10000 | 2 | 5000 | 11 7F 13 12 7E 22 31 35 36 37 | clientRequestSeed message structure: security_access_request_sid:0x27 security_access_type:requestSeed message_id:0x0001 authentication_method:0x0001 iv-encrypted_data_record:16 bytes encrypted_data_record:16 bytes authentication_data:16 bytes serverResponseSeed message structure: security_access_response_sid:0x67 security_access_type:the level from clientRequestSeed request message_id: 0x0002 iv-encrypted_data_record:16 bytes encrypted_data_record:32 bytes authentication_data:16 bytes | request: 51 10 36 27 05 00 01 00 01 xx… yy… zz… (xx: 16bytes iv-encrypted_data_record; yy: 16bytes encrypted_data_record; zz: 16 bytes authentication_data) positive response: 51 10 44 67 05 00 02 xx… yy… zz… (xx: 16bytes iv-encrypted_data_record; yy: 32 bytes encrypted_data_record zz: 16 bytes authentication_data) negative response: 51 03 7F 27 7F FF FF FF;
| 06 | Security Access | Send key | 01 03 | Physical; Functional | NA | ********** | 10000 | 2 | 5000 | 11 7F 13 12 7E 24 35 36 37 | clientSendKey message structure: security_access_request_sid:0x27 security_access_type:requestSeed +1 message_id:0x0003 iv-encrypted_data_record:16 bytes encrypted_data_record:16 bytes authentication_data:16 bytes serverResponseKey message structure: security_access_response_sid:0x67 security_access_type:the level from clientRequestSeed request | request: 51 10 34 27 06 00 03 xx… yy… zz… (xx: 16bytes iv-encrypted_data_record; yy: 16bytes encrypted_data_record; zz: 16 bytes authentication_data) positive response: 51 02 67 06 FF FF FF FF; negative response: 51 03 7F 27 37 FF FF FF;
2E |  | Write data by identifier |  |  | Physical; Functional | 05/06 | NA |  |  |  | 11 13 31 33 72 7F 22 |  | request: 51 xx 2E xx xx xx xx...; positive response: 51 xx 6E FF FF FF FF; negative response: 51 03 7F 2E 11 FF FF FF; negative response: 51 03 7F 2E 13 FF FF FF; negative response: 51 03 7F 2E 33 FF FF FF; negative response: 51 03 7F 2E 72 FF FF FF; negative response: 51 03 7F 2E 22 FF FF FF;
31 | 01 | Routine Control | Start Routine | 01 03 | Physical; Functional | NA | NA |  |  |  | 11 7F 13 31 33 12 22 72 ECU shall not send a negative response (0x22 Conditions not correct) but instead send a positive response but Routine_Status=0x1:routine abort |  | request: 51 04 31 01 XX XX FF FF; positive response: 51 06 71 01 02 06 10 01; negative response: 51 03 7F 31 31 FF FF FF; negative response: 51 03 7F 31 13 FF FF FF; negative response: 51 03 7F 31 12 FF FF FF; negative response: 51 03 7F 31 72 FF FF FF;
| 02 | Routine Control | Stop Routine | 01 03 | Physical; Functional | NA | NA | [5 empty] | request: 51 04 31 02 XX XX FF FF; positive response: 51 06 71 01 XX XX 10 01; negative response: 51 03 7F 31 31 FF FF FF; negative response: 51 03 7F 31 13 FF FF FF; negative response: 51 03 7F 31 12 FF FF FF; negative response: 51 03 7F 31 72 FF FF FF;
| 03 | Routine Control | Request Routine Results | 01 03 | Physical; Functional | NA | NA | [5 empty] | request: 51 04 31 03 XX XX FF FF; positive response: 51 06 71 01 XX XX 10 01; negative response: 51 03 7F 31 31 FF FF FF; negative response: 51 03 7F 31 13 FF FF FF; negative response: 51 03 7F 31 12 FF FF FF; negative response: 51 03 7F 31 72 FF FF FF;
3E | 00/80 | Tester present | Zero Sub Function | 01 03 | Physical; Functional | NA | NA |  |  |  | 11 7F 13 12 |  | request: 51 02 3E 00 FF FF FF FF; positive response: 51 02 7E 00 FF FF FF FF; negative response: 51 03 7F 3E 13 FF FF FF; negative response: 51 03 7F 3E 12 FF FF FF;

## DTC
FAULT IDENTIFICATION |  |  |  | DTC DETECTION | [9 empty] | DTC CALIBRATION | [20 empty] | Data | Comment | Modified
Identifier | Alt. Display Value | Software label | Description | Information | Test run criteria (TRC) | Detection Criteria | Customer Fault Symptom | Fault cause | ECU actions due to fault | OBDII, MIL | EOBD, MIL | Signal Id | Function/ Component Id. | confirmedDTCLimit | agedDTCLimit | agingCounter | Warning Indicator | DTC Event Priority | Test Period (ms) | ECU Internal Value | [6 empty] | ECU Reported Value | [5 empty] | Test sample | Test sample | Service:Subfunction | Comment | Modified
[20 empty] | TestFailedLimit | TestFailedInhibit | TestPassedLimit | Jump down | unconfirmedDTCLimit | Step up | Step down | Max value | TestFailedInhibit | UnconfirmedDTCLimit | Jump down | Step up | Step down | failed criteria | passed criteria
No data

## DTC ext
Operational cycle start criteria:
Operational cycle stop criteria:
DTC status bits | Bit no. (hex) | Name
No data
DTC extended data | Number (hex) | Name
No data
Snapshot Record No. | Number (hex) | Name
No data

## Snapshot
Data identification |  |  | Snapshot identification |  |  |  | Comment | Sortorder | Modified
Service | Identifier | Description | Snapshot Data Identification | Snapshot |  |  | Comment | Sortorder | Modified
|  |  |  | Before | After and at | Time
No data

## DID
Data identification |  |  |  |  | Data encoding | [12 empty] | Data processing |  |  | Service |  |  |  |  | Comment |  |  | Modified
Identifier | DID Name | Software label (DID) | Parameter Name | Software label (Parameter) | Total No. of bytes | Offset (bits) Left to | No. of bits | Data type | Presentation Format | Precision | Default value | Range |  | Scaling | Compare Value | Unit | Mask Definition | Sample period | Filter | Data Refresh Period | Service:Subfunctio | Access Read/Write | Sessions supported | Enabled in Mask | Security access | Identifier Comment | Parameter Comment | Alternative Comment | Modified
[6 empty] | right | [5 empty] | min | max
D03A | swAuth Public Key CheckSum |  | PublicKeyChecksum |  | 32 | 0 | 256 | Hex | hex |  |  |  |  | x*1 | [6 empty] | 22 | Always/No | 22: 01 03 | No | 22:No | To read the PublicKey Checksum part only of the Public Key | Negative Response: 0x22(Conditions Not Correct), when the initial development key is stored and no valid public key has been programmed. Positive Response: PublicKeyCheckSum, when a public key has been programmed.
D09B | Security Access Key Status |  | Number of supported levels |  | 3 | 0 | 8 | Hex | hex |  |  |  |  | x*1 | =0x01 | [5 empty] | 22 | Always/No | 22: 01 03 | No | 22:No | To check status of key programming, according to requirements in security access specification (generation 2 and onwards)
|  |  | 2nd supported level |  | 3 | 24 | 8 | Hex | hex |  |  |  |  | x*1 | =0x05 | Security Access Level 05 |  |  |  |  | 22 | Always/No | 22: 01 03 | No | 22:No
|  |  | 2nd supported level - status |  | 3 | 32 | 8 | Hex | hex |  |  |  |  | x*1 | =0x00 | programmed |  |  |  |  | 22 | Always/No | 22: 01 03 | No | 22:No
[14 empty] | x*1 | =0x01 | not programmed |  |  |  |  | 22 | Always/No | 22: 01 03 | No | 22:No
F120 | Application Diagnostic Database Part Number |  | Application Diagnostic Database Part Number |  | 7 | 0 | 56 | BCD+Ascii | 4 bcd 3 ascii |  |  |  |  | x | Ref BBS H&T PN_software.xlsx | [5 empty] | 22 | Always/No | 22: 01 03 | No | 22:No | Mandatory! Database key for diagnostic database used by ECU application SW. 8 digits for part number + 3 characters (version suffix). The part number digits shall be coded in BCD and the 3 characters (version suffix) ) shall be coded in ASCII, right justified with any unused digit filled with 0 in total 7 bytes. Any unused version suffix shall be filled with space, left justfied. Example: 1234567<space>AA -> (hex) 01 23 45 67 20 41 41
F121 | Primary Bootloader Diagnostic Database Part Number |  | Primary Bootloader Diagnostic Database Part Number |  | 7 | 0 | 56 | BCD+Ascii | 4 bcd 3 ascii |  |  |  |  | x | Ref BBS H&T PN_software.xlsx | [5 empty] | 22 | Always/No | 22: 01 03 | No | 22:No | Mandatory! Part number for diagnostic database used by ECU primary bootloader SW. 8 digits for part number + 3 characters (version suffix). The part number digits shall be coded in BCD and the 3 characters (version suffix) shall be coded in ASCII, right justified with any unused digit filled with 0 in total 7 bytes. If version suffix contains two characters, there shall be one space between part number and version suffix. Example: 1234567<space>AA -> (hex) 01 23 45 67 41 20 20
F125 | Primary Bootloader Software Part Number |  | Primary Bootloader Software Part Number |  | 7 | 0 | 56 | BCD+Ascii | 4 bcd 3 ascii |  |  |  |  | x | Ref BBS H&T PN_software.xlsx | [5 empty] | 22 | Always/No | 22: 01 03 | No | 22:No | Part number for the Primary Bootloader SW. 8 digits for part number + 3 characters (version suffix). The part number digits shall be coded in BCD and the 3 characters (version suffix) shall be coded in ASCII, right justified with any unused digit filled with 0 in total 7 bytes. If version suffix contains two characters, there shall be one space between part number and version suffix. Example: 1234567<space>AA -> (hex) 01 23 45 67 41 20 20
F12A | ECU Core Assembly Part Number |  | ECU Core Assembly Part Number |  | 7 | 0 | 56 | BCD+Ascii | 4 bcd 3 ascii |  |  |  |  | x | Ref BBS H&T PN_software.xlsx | [5 empty] | 10:01,22 | Always/No | 22: 01 03 | No | 22:No | Mandatory! A number that identifies the combination of the ECU hardware (pc circuit board micro-controller and memory) and any non-replaceable software (bootloaders and other fixed software). 8 digits for part number + 3 characters (version suffix). The part number digits shall be coded in BCD and the 3 characters (version suffix) ) shall be coded in ASCII, right justified with any unused digit filled with 0 in total 7 bytes. Any unused version suffix shall be filled with space, left justfied. Example: 1234567<space><space>A -> (hex) 01 23 45 67 20 20 41
F12B | ECU Delivery Assembly Part Number |  | ECU Delivery Assembly Part Number |  | 7 | 0 | 56 | BCD+Ascii | 4 bcd 3 ascii |  |  |  |  | x | Ref BBS H&T PN_software.xlsx | [5 empty] | 22 | Always/No | 22: 01 03 | No | 22:No | Mandatory! ECU Delivery Assembly Number shall represent the ECU Core Assembly Number 0xF12A and additionally: 1) Any variable aspect of the ECU e.g. its color, associated internal actuators or mechatronic parts. 2) All downloadable software components that are pre-loaded into the ECU. 8 digits for part number + 3 characters (version suffix). The part number digits shall be coded in BCD and the 3 characte
F12E | ECU Software Part Numbers |  | Total number of ECU Software Part Numbers |  | 22 | 0 | 8 | Unsigned | dec |  |  |  |  | x | 3 | [5 empty] | 22 | Always/No | 22: 01 03 | No | 22:No | Mandatory! Complete set of part numbers for the ECU software. The Part Number(s) is only allowed to be used for item(s) that can be separately downloaded to the ECU. 8 digits for part number + 3 characters (version suffix). The part number digits shall be coded in BCD and the 3 characters (version suffix) shall be coded in ASCII, right justified with any unused digit filled with 0 in total 7 bytes. If version suffix contains one character, there shall be two spaces between part number and version suffix. Example: 1234567<space>AA -> (hex) 01 23 45 67 20 41 41
|  |  | SW Application Part number BBS (SWLM) |  | 22 | 8 | 56 | BCD+Ascii | 4 bcd 3 ascii |  |  |  |  | x | Ref BBS H&T PN_software.xlsx | [5 empty] | 22 | Always/No | 22: 01 03 | No | 22:No
|  |  | SW Part Number BBS (ESS) |  | 22 | 64 | 56 | BCD+Ascii | 4 bcd 3 ascii |  |  |  |  | x | Ref BBS H&T PN_software.xlsx | [5 empty] | 22 | Always/No | 22: 01 03 | No | 22:No
|  |  | SWP1 |  | 22 | 120 | 56 | BCD+Ascii | 4 bcd 3 ascii |  |  |  |  | x | Ref BBS H&T PN_software.xlsx | [5 empty] | 22 | Always/No | 22: 01 03 | No | 22:No
F186 | Active Diagnostic Session |  | Active Diagnostic Session |  | 1 | 0 | 8 | Unsigned | hex |  |  |  |  | x*1 | =0x01 | Default Session |  |  |  |  | 22 | Always/No | 22: 01 03 | No | 22:No | To read currently active diagnostic session.
[15 empty] | =0x02 | Programming Session |  |  |  |  | 22 | Always/No | 22: 01 03 | No | 22:No
[15 empty] | =0x03 | Extended Session |  |  |  |  | 22 | Always/No | 22: 01 03 | No | 22:No
F18C | ECU Serial Number |  | ECU Serial Number |  | 4 | 0 | 32 | BCD | bcd |  |  |  |  | x | Ref BBS H&T PN_software.xlsx |  |  | 0 |  | 0 | 22 | Always/No | 22: 01 03 | No | 22:No | 8 digits for serial number. All coded in BCD, right justified with any unused digit filled with 0, in total 4 bytes Example: 12345678 -> (hex) 12 34 56 78 123456 -> (hex) 00 12 34 56
F10A | Security Constant Level 05/06 (GEN2) |  | Proof of ownership key |  | 34 | 0 | 128 | Hex | hex |  |  |  |  | x | [6 empty] | 2E | no/only one time |  | No | 2E: 05/06 | GEN 2. Security constant for Diagnostic services in extendedSession. It shall not be possible to read the value of the data record by any diagnostic service defined in primary or secondary bootloader.
F10A | Security Constant Level 05/06 (GEN2) |  | Encryption and authentication key |  | 34 | 128 | 128 | Hex | hex |  |  |  |  | x | [6 empty] | 2E | no/only one time |  | No | 2E: 05/06 | GEN 2. Security constant for Diagnostic services in extendedSession. It shall not be possible to read the value of the data record by any diagnostic service defined in primary or secondary bootloader.
F10A | Security Constant Level 05/06 (GEN2) |  | Checksum |  | 34 | 256 | 16 | Hex | hex |  |  |  |  | x | [6 empty] | 2E | no/only one time |  | No | 2E: 05/06 | GEN 2. Security constant for Diagnostic services in extendedSession. It shall not be possible to read the value of the data record by any diagnostic service defined in primary or secondary bootloader.

## Control Routine
Data identification | [5 empty] | Data encoding | [11 empty] | Service |  |  |  | Timing Parameters |  | Comment | Modified
Identifier | Total No. of bytes | Request or Response Parameter | Description | Software label (Control Routine) | Software label (Parameter) | Routine type | Offset (bits) Left to | No. of bits | Data type | Presentation Format | Default value | Range |  | Mask (HEX or BIN) | Scaling | Compare Value | Unit | Service:Subfunction | Access Read/Write | Sessions supported | Security access | Service,Timing Type,Default Timing,Timing Value | Max timing | Comment | Modified
[7 empty] | right |  |  |  |  | min | max
0206 | Response: 2 |  | Check programming pre-conditions |  |  | 1 | [11 empty] | 31:01 |  | 31: 01 03 | 31:No | 31:01,03, P4Server_max, 50(ms), -
|  | Response | Routine Type |  |  |  | 0 | 4 | Unsigned | dec |  | 0 | 0 | MASK missing in DB? | x*1 | =0x01 | 1:Short Routine | 31:01
|  | Response | Routine Status |  |  |  | 4 | 4 | Unsigned | dec |  | 0 | 0 | MASK missing in DB? | x*1 | =0x00 | Routine completed | 31:01
[16 empty] | =0x01 | Routine Aborted | 31:01
|  | Response | Condition Fullfilled To Enter Programming Session |  |  |  | 8 | 8 | Hex | hex |  |  |  | MASK missing in DB? | x*1 | =0x01 | Yes | 31:01
[16 empty] | =0x02 | No | 31:01
0206 | Response: 2 |  | Check programming pre-conditions |  |  | 1 | [11 empty] | 31:03 |  | 31: 01 03 | 31:No | 31:01,03, P4Server_max, 50(ms), -
|  | Response | Routine Type |  |  |  | 0 | 4 | Unsigned | dec |  | 0 | 0 | MASK missing in DB? | x*1 | =0x01 | 1:Short Routine | 31:01
|  | Response | Routine Status |  |  |  | 4 | 4 | Unsigned | dec |  | 0 | 0 | MASK missing in DB? | x*1 | =0x00 | Routine completed | 31:01
[16 empty] | =0x01 | Routine Aborted | 31:01
|  | Response | Condition Fullfilled To Enter Programming Session |  |  |  | 8 | 8 | Hex | hex |  |  |  | MASK missing in DB? | x*1 | =0x01 | Yes | 31:01
[16 empty] | =0x02 | No | 31:01
0231 | Request: 1, Response: 3 |  | Check SecurityAccess Method |  |  | 1 | [11 empty] | 31:01 |  | 31: 03 | 31:No | 31:03, P4Server_max, 50(ms), -
|  | Request | SecurityAccess Level |  |  |  | 0 | 8 | Hex | hex |  |  |  | MASK missing in DB? | x*1 | =0x01 | Level 01 | 31:01
[16 empty] | =0x05 | Level 05
|  | Response | Routine Type |  |  |  | 0 | 4 | Unsigned | dec |  | 0 | 0 | MASK missing in DB? | x*1 | =0x1 | 1:Short Routine | 31:01
[16 empty] | =0x2 | 2:Long Routine | 31:01
[16 empty] | =0x3 | 3:Continuous Routine | 31:01
|  | Response | Routine Status |  |  |  | 4 | 4 | Unsigned | dec |  | 0 | 0 | MASK missing in DB? | x*1 | =0x0 | Routine completed | 31:01
[16 empty] | =0x1 | Routine Aborted | 31:01
|  | Response | Result value |  |  |  | 8 | 16 | Hex | hex |  |  |  | MASK missing in DB? | x*1 | =0x0001 | authentication_method 0x0001 | 31:01
[16 empty] | =0x0000 | Not/Applicable | 31:01
[16 empty] | =0xFFFF | not supported | 31:01
0231 | Response: 3 |  | Check SecurityAccess Method |  |  | 1 | [11 empty] | 31:03 |  | 31: 03 | 31:No | 31:03, P4Server_max, 50(ms), -
|  | Response | Routine Type |  |  |  | 0 | 4 | Unsigned | dec |  | 0 | 0 | MASK missing in DB? | x*1 | =0x1 | 1:Short Routine | 31:01
[16 empty] | =0x2 | 2:Long Routine | 31:01
[16 empty] | =0x3 | 3:Continuous Routine | 31:01
|  | Response | Routine Status |  |  |  | 4 | 4 | Unsigned | dec |  | 0 | 0 | MASK missing in DB? | x*1 | =0x0 | Routine completed | 31:01
[16 empty] | =0x1 | Routine Aborted | 31:01
|  | Response | Result value |  |  |  | 8 | 16 | Hex | hex |  |  |  | MASK missing in DB? | x*1 | =0x0001 | authentication_method 0x0001 | 31:01
[16 empty] | =0x0000 | Not/Applicable | 31:01
[16 empty] | =0xFFFF | not supported | 31:01

## Service Impl
Implementation status - Diagnostic Services |  |  |  | Designer specific |  |  | Supplier specific | [5 empty] | VCC specific | [5 empty] | Modified
Service | Sub-function | Service Text | Subfunction Text | Impl. in ECU in Serie | Impl. in ECU in Serie Date | Comment | Tested by Supplier | Tested by Supplier Serie | Tested in version | Test specification | Tested by Supplier Date | Comment | Tested by VCC | Tested by VCC Serie | Tested in version | Test specification | Tested by VCC date | Comment | Modified
10 | 01/81 | Diagnostic Session Control | Default Session | [15 empty] | 2023-12-14 17:32
| 02/82 |  | ECU Programming Session | [15 empty] | 2023-12-14 17:32
| 03/83 |  | ECU Extended Diagnostic Session | [15 empty] | 2023-12-14 17:32
11 | 01/81 | ECU Reset | Hard Reset | [15 empty] | 2023-12-14 17:32
14 |  | Clear Diagnostic Information | [16 empty] | 2023-12-14 17:32
22 |  | Read Data By Identifier | [16 empty] | 2023-12-14 17:32
27 | 05 | Security Access | Request Seed | [15 empty] | 2023-12-14 17:32
| 06 | Security Access | Send key
31 | 01 | Routine Control | Start Routine
| 02 | Routine Control | Stop Routine
| 03 | Routine Control | Request Routine Results
3E | 00/80 | Tester present | Zero Sub Function

## DTC Impl
Implementation status - DTCs |  | Designer specific |  |  | Supplier specific | [5 empty] | VCC specific | [5 empty] | Modified
DTC | Description | Impl. in ECU in Serie | Impl. in ECU in Serie Date | Comment | Tested by Supplier | Tested by Supplier Serie | Tested in version | Test specification | Tested by Supplier Date | Comment | Tested by VCC | Tested by VCC Serie | Tested in version | Test specification | Tested by VCC date | Comment | Modified
No data

## DID Impl
Implementation status - DID |  | Designer specific |  |  | Supplier specific | [5 empty] | VCC specific | [5 empty] | Modified
Identifier | DID Name | Impl. in ECU in Serie | Impl. in ECU in Serie Date | Comment | Tested by Supplier | Tested by Supplier Serie | Tested in version | Test specification | Tested by Supplier Date | Comment | Tested by VCC | Tested by VCC Serie | Tested in version | Test specification | Tested by VCC date | Comment | Modified
D03A | swAuth Public Key CheckSum | [15 empty] | 2023-12-14 17:32
D09B | Security Access Key Status | [15 empty] | 2023-12-14 17:32
F120 | Application Diagnostic Database Part Number | [15 empty] | 2023-12-14 17:32
F121 | Primary Bootloader Diagnostic Database Part Number | [15 empty] | 2023-12-14 17:32
F125 | Primary Bootloader Software Part Number | [15 empty] | 2023-12-14 17:32
F12A | ECU Core Assembly Part Number | [15 empty] | 2023-12-14 17:32
F12B | ECU Delivery Assembly Part Number | [15 empty] | 2023-12-14 17:32
F12E | ECU Software Part Numbers | [15 empty] | 2023-12-14 17:32
F186 | Active Diagnostic Session | [15 empty] | 2023-12-14 17:32
F18C | ECU Serial Number | [15 empty] | 2023-12-14 17:32
F10A | Security Constant Level 05/06 (GEN2)

## Control Routine Impl
Implementation status - Control Routines |  | Designer specific |  |  | Supplier specific | [5 empty] | VCC specific | [5 empty] | Modified
Identifier | Control Routine Name | Impl. in ECU in Serie | Impl. in ECU in Serie Date | Comment | Tested by Supplier | Tested by Supplier Serie | Tested in version | Test specification | Tested by Supplier Date | Comment | Tested by VCC | Tested by VCC Serie | Tested in version | Test specification | Tested by VCC date | Comment | Modified
0206 | Check programming pre-conditions | [15 empty] | 2023-12-14 17:32
0231 | Check SecurityAccess Method | [15 empty] | 2023-12-14 17:32

## Snapshot DID
DATA IDENTIFICATION |  |  |  |  | DATA ENCODING | [8 empty] | DATA PROCESSING |  |  | DATA HANDLING |  | SERVICE |  | NOTE | Modified
Snapshot DID Identifier | Identifier | DID Name | Parameter Name | Signal Identification | Total No. of bytes | Offset (bits) Left to | No. of bits | Scaling | Compare Value | Signed / Unsigned | Range |  |  | Sample period | Filter | Data Refresh Period | Reason/ Cause of Fault | Effect if Wrong Signal | SC:mode | Access Read/Write | Note | Modified
[6 empty] | right |  |  |  |  | min | max | Unit
No data

## Composite DID
DATA IDENTIFICATION | [6 empty] | DATA ENCODING | [8 empty] | DATA PROCESSING |  |  | DATA HANDLING |  | SERVICE | Comment | Modified
Composite DID Identifier | Description | Total No. of bytes | Identifier | DID Name | Parameter Name | Signal Identification | Total No. of bytes | Offset (bits) Left to | No. of bits | Scaling | Compare Value | Signed / Unsigned | Range |  |  | Sample period | Filter | Data Refresh Period | Reason/ Cause of Fault | Effect if Wrong Signal | SC:mode | Comment | Modified
[8 empty] | right |  |  |  |  | min | max | Unit
EDA0 | Complete ECU Part/Serial Number(s) | 57 | F120 | Application Diagnostic Database Part Number | Application Diagnostic Database Part Number |  | 7 | 0 | 56 | x | Ref BBS H&T PN_software.xlsx | BCD+Ascii | [8 empty] | 22
EDA0 | Complete ECU Part/Serial Number(s) | 57 | F12A | ECU Core Assembly Part Number | ECU Core Assembly Part Number |  | 7 | 0 | 56 | x | Ref BBS H&T PN_software.xlsx | BCD+Ascii | [8 empty] | 22
EDA0 | Complete ECU Part/Serial Number(s) | 57 | F12B | ECU Delivery Assembly Part Number | ECU Delivery Assembly Part Number |  | 7 | 0 | 56 | x | Ref BBS H&T PN_software.xlsx | BCD+Ascii | [8 empty] | 22
EDA0 | Complete ECU Part/Serial Number(s) | 57 | F12E | ECU Software Part Numbers | Total number of ECU Software Part Numbers |  | 22 | 0 | 8 | x | 3 | BCD+Ascii | [8 empty] | 22
EDA0 | Complete ECU Part/Serial Number(s) | 57 | F12E | ECU Software Part Numbers | SW Application Part number OHLC (SWLM) |  | 22 | 8 | 56 | x | Ref BBS H&T PN_software.xlsx | BCD+Ascii | [8 empty] | 22
EDA0 | Complete ECU Part/Serial Number(s) | 57 | F12E | ECU Software Part Numbers | SW Part Number OHLC (ESS) |  | 22 | 64 | 56 | x | Ref BBS H&T PN_software.xlsx | BCD+Ascii | [8 empty] | 22
EDA0 | Complete ECU Part/Serial Number(s) | 57 | F12E | ECU Software Part Numbers | SWP1 |  | 22 | 120 | 56 | x | Ref BBS H&T PN_software.xlsx | BCD+Ascii | [8 empty] | 22
EDA0 | Complete ECU Part/Serial Number(s) | 57 | F18C | ECU Serial Number | ECU Serial Number |  | 4 | 0 | 32 | x | Ref BBS H&T PN_software.xlsx | BCD | [8 empty] | 22

## Timing parameters
Application Layer Timing Parameters
Symbol | Min | Max/Timeout | Unit
P2Server | 0 | 50 | ms
P2*Server | final response:0 enhanced response:1500 | 5000 | ms
P4Server | 0 | defined for each diagnostic service | ms
S3Server | NA | 5000 | ms
Network Layer Timing Parameters
Symbol | Timeout | Performance Requirement | Unit
N_As | 1000 | NA | ms
N_Cs | NA | (N_Cs+N_As)<(0.9*N_Crmax) | ms
N_Cr | 1000 | NA | ms
Symbol | Parameter | App mode | Unit
BS | Block Size | 0 | ——
STmin | Minimum Separation Time | 0 | ms