## Cover
Diagnostic specification
System: | Primary Boot Loader (PBL)
System shortname: | PBL
Diag No: | 32430587 AA
Comment:
Project | SOP | Serie
725A | 2515 | E4/VP
V436 | 2546 | E3

## Admin
Supplier | System supplier: | Het
| Hardware supplier: | Het
| Software supplier: | Het
Specification documents | Name | Shortname | Publisher | Version | Document number
| NOTE-SWRS-34088390-01-13 | SWRS BT |  | 5 | 33231207

## Revision
Revision | Revision number | Status | Revised data
V1 | 2025-05-27 | New | First Edition
V1.1 | 2025-12-10 |  | Add Service sheet Comment
Note on C2: N = New C = Changed D = Deleted

## Protocol
Protocol: | ISO-14229
Net type: | LIN
Bus rate: | 19.2Kbps
CAN Address size: | -
Number of DTCs that store extended/snapshot data: | -
Supported number of DIDs in the ReadDataByIdentifierService: | 9
Profile | ECU Addr. Phys. | ECU Addr. Func. | CAN Rx | CAN Tx | CAN Functional | Periodic Data RespMsg_SA | NAD Phys | NAD Func
|  |  | - | - | - | - | 0x51 | 0x7E

## Service
Implemented Diagnostic Services |  |  |  | Sessions |  | Security access |  |  |  |  | Negative response codes | Comment |  | Modified
Service | Sub-function | Service Text | Subfunction Text | Session reference | Addressing supported | Security access services | Security Constant for Service 0x27 | Delay Time for Service 0x27 (ms) | Number of attempts for Service 0x27 | Delay Time On Boot for Service 0x27 (ms) | Negative response codes | Comment |  | Modified
10 | 01/81 | Diagnostic Session Control | Default Session | 01 02 | Physical; Functional | NA | NA |  |  |  | 7F 13 12 22 7E |  | request: 51 02 10 01 FF FF FF FF; positive response: 51 06 50 01 00 32 01 F4; (NonProgramming Session: P2server_max=50ms; P2*server_max=5000ms) negative response: 51 03 7F 10 12 FF FF FF; negative response: 51 03 7F 10 13 FF FF FF; negative response: 51 03 7F 10 7E FF FF FF;
10 | 02/82 | Diagnostic Session Control | ECU Programming Session | 01 02 | Physical; Functional | NA | NA | [5 empty] | request: 51 02 10 02 FF FF FF FF; positive response: 51 06 50 02 00 19 01 F4; (Programming Session: P2server_max=25ms; P2*server_max=5000ms)
11 | 01/81 | ECU Reset | Hard Reset | 02 | Physical; Functional | NA | NA |  |  |  | 7F 13 12 22 33 |  | request: 51 02 11 01 FF FF FF FF; positive response: 51 02 51 01 FF FF FF FF; negative response: 51 03 7F 11 12 FF FF FF; negative response: 51 03 7F 11 13 FF FF FF;
22 |  | Read Data By Identifier |  | 02 | Physical; Functional | NA | NA |  |  |  | 7F 13 31 14 22 33 |  | request: 51 03 22 xx xx FF FF FF; positive response: 51 10 3C 62 xx xx xx… negative response: 51 03 7F 22 22 FF FF FF;
27 | 01 | Security Access | Request Seed | 02 | Physical; Functional | NA | ********** | 10000 | 2 | 5000 | 7F 13 12 7E 22 31 35 36 37 | clientRequestSeed message structure: security_access_request_sid:0x27 security_access_type:requestSeed message_id:0x0001 authentication_method:0x0001 iv-encrypted_data_record:16 bytes encrypted_data_record:16 bytes authentication_data:16 bytes serverResponseSeed message structure: security_access_response_sid:0x67 security_access_type:the level from clientRequestSeed request message_id: 0x0002 iv-encrypted_data_record:16 bytes encrypted_data_record:32 bytes authentication_data:16 bytes | request: 51 10 36 27 01 00 01 00 01 xx… yy… zz… positive response: 51 10 44 67 01 00 02 xx… yy… zz… negative response: 51 03 7F 27 37 FF FF FF; negative response: 51 03 7F 27 13 FF FF FF; negative response: 51 03 7F 27 22 FF FF FF; negative response: 51 03 7F 27 31 FF FF FF; negative response: 51 03 7F 27 36 FF FF FF; negative response: 51 03 7F 27 37 FF FF FF;
27 | 02 | Security Access | Send key | 02 | Physical; Functional | NA | ********** | 10000 | 2 | 5000 | 7F 13 12 7E 24 35 36 37 | clientSendKey message structure: security_access_request_sid:0x27 security_access_type:requestSeed +1 message_id:0x0003 iv-encrypted_data_record:16 bytes encrypted_data_record:16 bytes authentication_data:16 bytes serverResponseKey message structure: security_access_response_sid:0x67 security_access_type:the level from clientRequestSeed request | request: 51 10 36 27 02 00 01 00 01 xx… yy… zz… positive response: 51 10 44 67 02 00 02 xx… yy… zz… negative response: 51 03 7F 27 37 FF FF FF; negative response: 51 03 7F 27 13 FF FF FF; negative response: 51 03 7F 27 22 FF FF FF; negative response: 51 03 7F 27 31 FF FF FF; negative response: 51 03 7F 27 36 FF FF FF; negative response: 51 03 7F 27 37 FF FF FF;
31 | 01 | Routine Control | Start Routine | 02 | Physical; Functional | 01/02 | NA |  |  |  | 7F 13 31 33 12 22 72 ECU shall not send a negative response (0x22 Conditions not correct) but instead send a positive response but Routine_Status=0x1:routine abort |  | request: 51 04 31 01 XX XX FF FF; positive response: 51 06 71 01 02 06 10 01; negative response: 51 03 7F 31 31 FF FF FF; negative response: 51 03 7F 31 13 FF FF FF; negative response: 51 03 7F 31 12 FF FF FF; negative response: 51 03 7F 31 72 FF FF FF
| 02 | Routine Control | Stop Routine | 02 | Physical; Functional | 01/02 | NA | [5 empty] | request: 51 04 31 02 XX XX FF FF; positive response: 51 06 71 01 XX XX 10 01; negative response: 51 03 7F 31 31 FF FF FF; negative response: 51 03 7F 31 13 FF FF FF; negative response: 51 03 7F 31 12 FF FF FF; negative response: 51 03 7F 31 72 FF FF FF;
| 03 | Routine Control | Request Routine Results | 02 | Physical; Functional | 01/02 | NA | [5 empty] | request: 51 04 31 03 XX XX FF FF; positive response: 51 06 71 01 XX XX 10 01; negative response: 51 03 7F 31 31 FF FF FF; negative response: 51 03 7F 31 13 FF FF FF; negative response: 51 03 7F 31 12 FF FF FF; negative response: 51 03 7F 31 72 FF FF FF;
34 |  | Request Download |  | 02 | Physical; Functional | 01/02 | NA |  |  |  | 7F 13 22 31 33 70 |  | request: 51 10 0B 34 20 44xxxxxxxxyyyyyyyy; (xx: 4-byte memory address; yy: 4-byte memory size) (xx: 4-byte memory address; yy: 4-byte memory size; ) positive response: 51047420xxxxFFFF; (xx: 2 bytes max block length) (xx: 2 bytes maxNumberOfBlockLength) negative response: 51 xx 7F 34 13 FF FF FF; negative response: 51 xx 7F 34 31 FF FF FF; negative response: 51 xx 7F 34 33 FF FF FF;
36 |  | Transfer Data |  | 02 | Physical; Functional | NA | NA |  |  |  | 7F 13 24 71 73 31 72 92 93 |  | request:51xxxx3601yyyyyy...51xxxx3602yyyyyy...……51xxxx36zzyyyyyy... (xx: total bytes; yy: download data; zz: block sequence) 51 xx xx 36 02 yy yy yy ... …… 51 xx xx 36 zz yy yy yy ... (xx: Total bytes; yy: Downloaded data; zz: Block sequences) positive response: 510276xxFFFFFFFF; （xx: block sequence） (xx: Block sequences) negative response: 51 xx 7F 36 13 FF FF FF; negative response: 51 xx 7F 36 31 FF FF FF; negative response: 51 xx 7F 36 33 FF FF FF; negative response: 51 xx 7F 36 24 FF FF FF; negative response: 51 xx 7F 36 71 FF FF FF;
37 |  | Request Transfer Exit |  | 02 | Physical; Functional | NA | NA |  |  |  | 7F 24 13 31 72 |  | request: 510137FFFFFFFFFF; (If multiple data blocks exist, repeat steps 10, 11, and 12 until data transfer is complete) positive response: 51 01 77 FF FF FF FF FF; negative response: 51 xx 7F 37 13 FF FF FF; negative response: 51 xx 7F 37 24 FF FF FF;
3E | 00/80 | Tester present | Zero Sub Function | 02 | Physical; Functional | NA | NA |  |  |  | 7F 13 12 |  | request: 51 02 3E 00 FF FF FF FF; positive response: 51 02 7E 00 FF FF FF FF; negative response: 51 03 7F 3E 13 FF FF FF; negative response: 51 03 7F 3E 12 FF FF FF;

## DTC
FAULT IDENTIFICATION |  |  |  | DTC DETECTION | [9 empty] | DTC CALIBRATION | [20 empty] | Data | Comment | Modified
Identifier | Alt. Display Value | Software label | Description | Information | Test run criteria (TRC) | Detection Criteria | Customer Fault Symptom | Fault cause | ECU actions due to fault | OBDII, MIL | EOBD, MIL | Signal Id | Function/ Component Id. | confirmedDTCLimit | agedDTCLimit | agingCounter | Warning Indicator | DTC Event Priority | Test Period (ms) | ECU Internal Value | [6 empty] | ECU Reported Value | [5 empty] | Test sample | Test sample | Service:Subfunction | Comment | Modified
[20 empty] | TestFailedLimit | TestFailedInhibit | TestPassedLimit | Jump down | unconfirmedDTCLimit | Step up | Step down | Max value | TestFailedInhibit | UnconfirmedDTCLimit | Jump down | Step up | Step down | failed criteria | passed criteria
No data

## DTC ext
Operational cycle start criteria:
Operational cycle stop criteria:
DTC status bits | Bit no. (hex) | Name
No data
DTC extended data | Number (hex) | Name
No data
Snapshot Record No. | Number (hex) | Name
No data

## Snapshot
Data identification |  |  | Snapshot identification |  |  |  | Comment | Sortorder | Modified
Service | Identifier | Description | Snapshot Data Identification | Snapshot |  |  | Comment | Sortorder | Modified
|  |  |  | Before | After and at | Time
No data

## DID
Data identification |  |  |  |  | Data encoding | [12 empty] | Data processing |  |  | Service |  |  |  |  | Comment |  |  | Modified
Identifier | DID Name | Software label (DID) | Parameter Name | Software label (Parameter) | Total No. of bytes | Offset (bits) Left to | No. of bits | Data type | Presentation Format | Precision | Default value | Range |  | Scaling | Compare Value | Unit | Mask Definition | Sample period | Filter | Data Refresh Period | Service:Subfunction | Access Read/Write | Sessions supported | Enabled in Mask | Security access | Identifier Comment | Parameter Comment | Alternative Comment | Modified
[6 empty] | right | [5 empty] | min | max
D01C | Public Key |  | Public Key Modulus |  | 548 | 0 | 4096 | Hex | hex |  |  |  |  | x*1 | [7 empty] | No/No | 22: 02 | No |  | Negative Response: 0x22(Conditions Not Correct), when the initial development key is stored and no valid public key has been programmed. Positive Response: PublicKeyCheckSum, when a public key has been programmed. When read D01C in PBL, Parameter Public Key Modulus and Public Key Exponent not support 22 service but use FF to fill.
|  |  | Public Key Exponent |  | 548 | 4096 | 32 | Hex | hex |  |  |  |  | x*1 | [7 empty] | No/No | 22: 02 | No
|  |  | Public Key CheckSum |  | 548 | 4128 | 256 | Hex | hex |  |  |  |  | x*1 | [6 empty] | 22 | Always/No | 22: 02 | No | 22:No
D09B | Security Access Key Status |  | Number of supported levels |  | 3 | 0 | 8 | Hex | hex |  |  |  |  | x*1 | =0x01 | [5 empty] | 22 | Always/No | 22: 02 | No | 22:No | To check status of key programming, according to requirements in security access specification (generation 2 and onwards)
|  |  | First supported level |  | 3 | 8 | 8 | Hex | hex |  |  |  |  | x*1 | =0x01 | Security Access Level 01 |  |  |  |  | 22 | Always/No | 22: 02 | No | 22:No
|  |  | First supported level - Status |  | 3 | 16 | 8 | Hex | hex |  |  |  |  | x*1 | =0x00 | programmed |  |  |  |  | 22 | Always/No | 22: 02 | No | 22:No
[15 empty] | =0x01 | not programmed |  |  |  |  | 22 | Always/No | 22: 02 | No | 22:No
F121 | Primary Bootloader Diagnostic Database Part Number |  | Primary Bootloader Diagnostic Database Part Number |  | 7 | 0 | 56 | BCD+Ascii | 4 bcd 3 ascii |  |  |  |  | x | Ref BBS H&T PN_software | [5 empty] | 22 | Always/No | 22: 02 | No | 22:No | Mandatory! Part number for diagnostic database used by ECU primary bootloader SW. 8 digits for part number + 3 characters (version suffix). The part number digits shall be coded in BCD and the 3 characters (version suffix) shall be coded in ASCII, right justified with any unused digit filled with 0 in total 7 bytes. If version suffix contains one character, there shall be two spaces between part number and version suffix. Example: 1234567<space>AA -> (hex) 01 23 45 67 20 41 41
F125 | Primary Bootloader Software Part Number |  | Primary Bootloader Software Part Number |  | 7 | 0 | 56 | BCD+Ascii | 4 bcd 3 ascii |  |  |  |  | x | Ref BBS H&T PN_software | [5 empty] | 22 | Always/No | 22: 02 | No | 22:No | Part number for the Primary Bootloader SW. 8 digits for part number + 3 characters (version suffix). The part number digits shall be coded in BCD and the 3 characters (version suffix) shall be coded in ASCII, right justified with any unused digit filled with 0 in total 7 bytes. If version suffix contains one character, there shall be two spaces between part number and version suffix. 1234567<space>AA -> (hex) 01 23 45 67 20 41 41
F12A | ECU Core Assembly Part Number |  | ECU Core Assembly Part Number |  | 7 | 0 | 56 | BCD+Ascii | 4 bcd 3 ascii |  |  |  |  | x | Ref BBS H&T PN_software | [5 empty] | 22 | Always/No | 22: 02 | No | 22:No | Mandatory! A number that identifies the combination of the ECU hardware (pc circuit board micro-controller and memory) and any non-replaceable software (bootloaders and other fixed software). 8 digits for part number + 3 characters (version suffix). The part number digits shall be coded in BCD and the 3 characters (version suffix) ) shall be coded in ASCII, right justified with any unused digit filled with 0 in total 7 bytes. Any unused version suffix shall be filled with space, left justfied. Example: 1234567<space>AA -> (hex) 01 23 45 67 20 41 41
F12B | ECU Delivery Assembly Part Number |  | ECU Delivery Assembly Part Number |  | 7 | 0 | 56 | BCD+Ascii | 4 bcd 3 ascii |  |  |  |  | x | Ref BBS H&T PN_software | [5 empty] | 22 | Always/No | 22: 02 | No | 22:No | Mandatory! A number that identifies the complete ECU at the point of delivery to the assembly plant or the service bay. The number shall not be altered or updated after initial delivery of the ECU. 8 digits for part number + 3 characters (version suffix). The part number digits shall be coded in BCD and the 3 characters (version suffix) shall be coded in ASCII, right justified with any unused digit filled with 0 in total 7 bytes. If version suffix contains one character, there shall be two spaces between part number and version suffix. Example: 1234567<space>AA -> (hex) 01 23 45 67 20 41 41
F12C | ECU Software Structure Part Number |  | ECU Software Structure Partnumber |  | 7 | 0 | 56 | BCD+Ascii | 4 bcd 3 ascii |  |  |  |  | x | Ref BBS H&T PN_software | [5 empty] | 22 | Always/No | 22: 02 | No | 22:No | Data records used by VCC: 8 digits for part number + 3 characters (version suffix). The part number digits shall be coded in BCD and the 3 characters (version suffix) shall be coded in ASCII, right justified with any unused digit filled with 0 in total 7 bytes (VCC).
F186 | Active Diagnostic Session |  | Active Diagnostic Session |  | 1 | 0 | 8 | Unsigned | bcd |  |  |  |  | x*1 | =0x01 | Default Session |  |  |  |  | 22 | Always/No | 22: 02 | No | 22:No | To read currently active diagnostic session.
[15 empty] | =0x02 | Programming Session |  |  |  |  | 22 |  | 22: 02 | No | 22:No
[15 empty] | =0x03 | Extended Session |  |  |  |  | 22 |  | 22: 02 | No | 22:No
F18C | ECU Serial Number |  | ECU Serial Number |  | 4 | 0 | 32 | BCD | bcd |  |  |  |  | x | Ref BBS H&T PN_software | [5 empty] | 22 | Always/No. | 22: 02 | No | 22:No | 8 digits for serial number. All coded in BCD, right justified with any unused digit filled with 0, in total 4 bytes Example: 12345678 -> (hex) 12 34 56 78 123456 -> (hex) 00 12 34 56

## Control Routine
Data identification | [5 empty] | Data encoding | [11 empty] | Service |  |  |  | Timing Parameters |  | Comment | Modified
Data identification | Total No. of bytes | Request or Response Parameter | Description | Software label (Control Routine) | Software label (Parameter) | Routine type | Offset (bits) Left to | No. of bits | Data type | Presentation Format | Default value | Range |  | Mask (HEX or BIN) | Scaling | Compare Value | Unit | Service:Subfunction | Access Read/Write | Sessions supported | Security access | Service,Timing Type,Default Timing,Timing Value | Max timing | Comment | Modified
[7 empty] | right |  |  |  |  | min | max
0205 | Response: 5 |  | Check Complete And Compatible |  |  | 1 | [11 empty] | 31:01 |  | 31: 02 | 31:Level 01 | 31:01, P4Server_max, 25,(ms) -
0205 |  | Response | Routine Type |  |  |  | 0 | 4 | Unsigned | dec |  | 0 | 0 | MASK missing in DB? | x*1 | =0x1 | 1 | 31:01
[16 empty] | =0x2 | 2 | 31:01
[16 empty] | =0x3 | 3 | 31:01
0205 |  | Response | Routine Status |  |  |  | 4 | 4 | Unsigned | dec |  | 0 | 0 | MASK missing in DB? | x*1 | =0x0 | Routine completed | 31:01
[16 empty] | =0x1 | Routine Aborted | 31:01
0205 |  | Response | User Defined SW [e.g. DATA] Not Used | 31 |  |  | 8 | 1 | Unsigned | dec |  | 0 | 0 | MASK missing in DB? | x*1 | =0 | No Fault | 31:01
[16 empty] | =1 | Fault | 31:01
0205 |  | Response | User Defined SW [e.g. DATA] Not Used | 30 |  |  | 9 | 1 | Unsigned | dec |  | 0 | 0 | MASK missing in DB? | x*1 | =0 | No Fault | 31:01
[16 empty] | =1 | Fault | 31:01
0205 |  | Response | User Defined SW [e.g. DATA] Not Used | 29 |  |  | 10 | 1 | Unsigned | dec |  | 0 | 0 | MASK missing in DB? | x*1 | =0 | No Fault | 31:01
[16 empty] | =1 | Fault | 31:01
0205 |  | Response | User Defined SW [e.g. DATA] Not Used | 28 |  |  | 11 | 1 | Unsigned | dec |  | 0 | 0 | MASK missing in DB? | x*1 | =0 | No Fault | 31:01
[16 empty] | =1 | Fault | 31:01
0205 |  | Response | User Defined SW [e.g. DATA] Not Used | 27 |  |  | 12 | 1 | Unsigned | dec |  | 0 | 0 | MASK missing in DB? | x*1 | =0 | No Fault | 31:01
[16 empty] | =1 | Fault | 31:01
0205 |  | Response | User Defined SW [e.g. DATA] Not Used | 26 |  |  | 13 | 1 | Unsigned | dec |  | 0 | 0 | MASK missing in DB? | x*1 | =0 | No Fault | 31:01
[16 empty] | =1 | Fault | 31:01
0205 |  | Response | User Defined SW [e.g. DATA] Not Used | 25 |  |  | 14 | 1 | Unsigned | dec |  | 0 | 0 | MASK missing in DB? | x*1 | =0 | No Fault | 31:01
[16 empty] | =1 | Fault | 31:01
0205 |  | Response | User Defined SW [e.g. DATA] Not Used | 24 |  |  | 15 | 1 | Unsigned | dec |  | 0 | 0 | MASK missing in DB? | x*1 | =0 | No Fault | 31:01
[16 empty] | =1 | Fault | 31:01
0205 |  | Response | User Defined SW [e.g. DATA] Not Used | 23 |  |  | 16 | 1 | Unsigned | dec |  | 0 | 0 | MASK missing in DB? | x*1 | =0 | No Fault | 31:01
[16 empty] | =1 | Fault | 31:01
0205 |  | Response | User Defined SW [e.g. DATA] Not Used | 22 |  |  | 17 | 1 | Unsigned | dec |  | 0 | 0 | MASK missing in DB? | x*1 | =0 | No Fault | 31:01
[16 empty] | =1 | Fault | 31:01
0205 |  | Response | User Defined SW [e.g. DATA] Not Used | 21 |  |  | 18 | 1 | Unsigned | dec |  | 0 | 0 | MASK missing in DB? | x*1 | =0 | No Fault | 31:01
[16 empty] | =1 | Fault | 31:01
0205 |  | Response | User Defined SW [e.g. DATA] Not Used | 20 |  |  | 19 | 1 | Unsigned | dec |  | 0 | 0 | MASK missing in DB? | x*1 | =0 | No Fault | 31:01
[16 empty] | =1 | Fault | 31:01
0205 |  | Response | User Defined SW [e.g. DATA] Not Used | 19 |  |  | 20 | 1 | Unsigned | dec |  | 0 | 0 | MASK missing in DB? | x*1 | =0 | No Fault | 31:01
[16 empty] | =1 | Fault | 31:01
0205 |  | Response | User Defined SW [e.g. DATA] Not Used | 18 |  |  | 21 | 1 | Unsigned | dec |  | 0 | 0 | MASK missing in DB? | x*1 | =0 | No Fault | 31:01
[16 empty] | =1 | Fault | 31:01
0205 |  | Response | User Defined SW [e.g. DATA] Not Used | 17 |  |  | 22 | 1 | Unsigned | dec |  | 0 | 0 | MASK missing in DB? | x*1 | =0 | No Fault | 31:01
[16 empty] | =1 | Fault | 31:01
0205 |  | Response | User Defined SW [e.g. DATA] Not Used | 16 |  |  | 23 | 1 | Unsigned | dec |  | 0 | 0 | MASK missing in DB? | x*1 | =0 | No Fault | 31:01
[16 empty] | =1 | Fault | 31:01
0205 |  | Response | User Defined SW [e.g. DATA] Not Used | 15 |  |  | 24 | 1 | Unsigned | dec |  | 0 | 0 | MASK missing in DB? | x*1 | =0 | No Fault | 31:01
[16 empty] | =1 | Fault | 31:01
0205 |  | Response | User Defined SW [e.g. DATA] Not Used | 14 |  |  | 25 | 1 | Unsigned | dec |  | 0 | 0 | MASK missing in DB? | x*1 | =0 | No Fault | 31:01
[16 empty] | =1 | Fault | 31:01
0205 |  | Response | User Defined SW [e.g. DATA] Not Used | 13 |  |  | 26 | 1 | Unsigned | dec |  | 0 | 0 | MASK missing in DB? | x*1 | =0 | No Fault | 31:01
[16 empty] | =1 | Fault | 31:01
0205 |  | Response | User Defined SW [e.g. DATA] Not Used | 12 |  |  | 27 | 1 | Unsigned | dec |  | 0 | 0 | MASK missing in DB? | x*1 | =0 | No Fault | 31:01
[16 empty] | =1 | Fault | 31:01
0205 |  | Response | User Defined SW [e.g. DATA] Not Used | 11 |  |  | 28 | 1 | Unsigned | dec |  | 0 | 0 | MASK missing in DB? | x*1 | =0 | No Fault | 31:01
[16 empty] | =1 | Fault | 31:01
0205 |  | Response | User Defined SW [e.g. DATA] Not Used | 10 |  |  | 29 | 1 | Unsigned | dec |  | 0 | 0 | MASK missing in DB? | x*1 | =0 | No Fault | 31:01
[16 empty] | =1 | Fault | 31:01
0205 |  | Response | User Defined SW [e.g. DATA] Not Used | 9 |  |  | 30 | 1 | Unsigned | dec |  | 0 | 0 | MASK missing in DB? | x*1 | =0 | No Fault | 31:01
[16 empty] | =1 | Fault | 31:01
0205 |  | Response | User Defined SW [e.g. DATA] Not Used | 8 |  |  | 31 | 1 | Unsigned | dec |  | 0 | 0 | MASK missing in DB? | x*1 | =0 | No Fault | 31:01
[16 empty] | =1 | Fault | 31:01
0205 |  | Response | User Defined SW [e.g. DATA] Not Used | 7 |  |  | 32 | 1 | Unsigned | dec |  | 0 | 0 | MASK missing in DB? | x*1 | =0 | No Fault | 31:01
[16 empty] | =1 | Fault | 31:01
0205 |  | Response | User Defined SW [e.g. DATA] Not Used | 6 |  |  | 33 | 1 | Unsigned | dec |  | 0 | 0 | MASK missing in DB? | x*1 | =0 | No Fault | 31:01
[16 empty] | =1 | Fault | 31:01
0205 |  | Response | User Defined SW [e.g. DATA] ECU Software Structure | 5 |  |  | 34 | 1 | Unsigned | dec |  | 0 | 0 | MASK missing in DB? | x*1 | =0 | No Fault | 31:01
[16 empty] | =1 | Fault | 31:01
0205 |  | Response | User Defined SW [e.g. DATA] Car Configuration(not applicable) | 4 |  |  | 35 | 1 | Unsigned | dec |  | 0 | 0 | MASK missing in DB? | x*1 | =0 | No Fault | 31:01
[16 empty] | =1 | Fault | 31:01
0205 |  | Response | Signal Configuration [SIGCFG] | 3 |  |  | 36 | 1 | Unsigned | dec |  | 0 | 0 | MASK missing in DB? | x*1 | =0 | No Fault | 31:01
[16 empty] | =1 | Fault | 31:01
0205 |  | Response | Executable [EXE] | 2 |  |  | 37 | 1 | Unsigned | dec |  | 0 | 0 | MASK missing in DB? | x*1 | =0 | No Fault | 31:01
[16 empty] | =1 | Fault | 31:01
0205 |  | Response | Compatible | 1 |  |  | 38 | 1 | Unsigned | dec |  | 0 | 0 | MASK missing in DB? | x*1 | =0 | No Fault | 31:01
[16 empty] | =1 | Fault | 31:01
0205 |  | Response | Complete | 0 |  |  | 39 | 1 | Unsigned | dec |  | 0 | 0 | MASK missing in DB? | x*1 | =0 | No Fault | 31:01
[16 empty] | =1 | Fault | 31:01
0205 | Response: 5 |  | Check Complete And Compatible |  |  | 1 | [11 empty] | 31:03 |  | 31: 02 | 31:Level 01 | 31:01, P4Server_max, 25,(ms) -
0205 |  | Response | Routine Type |  |  |  | 0 | 4 | Unsigned | dec |  | 0 | 0 | MASK missing in DB? | x*1 | =0x1 | 1 | 31:01
[16 empty] | =0x2 | 2 | 31:01
[16 empty] | =0x3 | 3 | 31:01
0205 |  | Response | Routine Status |  |  |  | 4 | 4 | Unsigned | dec |  | 0 | 0 | MASK missing in DB? | x*1 | =0x0 | Routine completed | 31:01
[16 empty] | =0x1 | Routine Aborted | 31:01
0205 |  | Response | User Defined SW [e.g. DATA] Not Used | 31 |  |  | 8 | 1 | Unsigned | dec |  | 0 | 0 | MASK missing in DB? | x*1 | =0 | No Fault | 31:01
[16 empty] | =1 | Fault | 31:01
0205 |  | Response | User Defined SW [e.g. DATA] Not Used | 30 |  |  | 9 | 1 | Unsigned | dec |  | 0 | 0 | MASK missing in DB? | x*1 | =0 | No Fault | 31:01
[16 empty] | =1 | Fault | 31:01
0205 |  | Response | User Defined SW [e.g. DATA] Not Used | 29 |  |  | 10 | 1 | Unsigned | dec |  | 0 | 0 | MASK missing in DB? | x*1 | =0 | No Fault | 31:01
[16 empty] | =1 | Fault | 31:01
0205 |  | Response | User Defined SW [e.g. DATA] Not Used | 28 |  |  | 11 | 1 | Unsigned | dec |  | 0 | 0 | MASK missing in DB? | x*1 | =0 | No Fault | 31:01
[16 empty] | =1 | Fault | 31:01
0205 |  | Response | User Defined SW [e.g. DATA] Not Used | 27 |  |  | 12 | 1 | Unsigned | dec |  | 0 | 0 | MASK missing in DB? | x*1 | =0 | No Fault | 31:01
[16 empty] | =1 | Fault | 31:01
0205 |  | Response | User Defined SW [e.g. DATA] Not Used | 26 |  |  | 13 | 1 | Unsigned | dec |  | 0 | 0 | MASK missing in DB? | x*1 | =0 | No Fault | 31:01
[16 empty] | =1 | Fault | 31:01
0205 |  | Response | User Defined SW [e.g. DATA] Not Used | 25 |  |  | 14 | 1 | Unsigned | dec |  | 0 | 0 | MASK missing in DB? | x*1 | =0 | No Fault | 31:01
[16 empty] | =1 | Fault | 31:01
0205 |  | Response | User Defined SW [e.g. DATA] Not Used | 24 |  |  | 15 | 1 | Unsigned | dec |  | 0 | 0 | MASK missing in DB? | x*1 | =0 | No Fault | 31:01
[16 empty] | =1 | Fault | 31:01
0205 |  | Response | User Defined SW [e.g. DATA] Not Used | 23 |  |  | 16 | 1 | Unsigned | dec |  | 0 | 0 | MASK missing in DB? | x*1 | =0 | No Fault | 31:01
[16 empty] | =1 | Fault | 31:01
0205 |  | Response | User Defined SW [e.g. DATA] Not Used | 22 |  |  | 17 | 1 | Unsigned | dec |  | 0 | 0 | MASK missing in DB? | x*1 | =0 | No Fault | 31:01
[16 empty] | =1 | Fault | 31:01
0205 |  | Response | User Defined SW [e.g. DATA] Not Used | 21 |  |  | 18 | 1 | Unsigned | dec |  | 0 | 0 | MASK missing in DB? | x*1 | =0 | No Fault | 31:01
[16 empty] | =1 | Fault | 31:01
0205 |  | Response | User Defined SW [e.g. DATA] Not Used | 20 |  |  | 19 | 1 | Unsigned | dec |  | 0 | 0 | MASK missing in DB? | x*1 | =0 | No Fault | 31:01
[16 empty] | =1 | Fault | 31:01
0205 |  | Response | User Defined SW [e.g. DATA] Not Used | 19 |  |  | 20 | 1 | Unsigned | dec |  | 0 | 0 | MASK missing in DB? | x*1 | =0 | No Fault | 31:01
[16 empty] | =1 | Fault | 31:01
0205 |  | Response | User Defined SW [e.g. DATA] Not Used | 18 |  |  | 21 | 1 | Unsigned | dec |  | 0 | 0 | MASK missing in DB? | x*1 | =0 | No Fault | 31:01
[16 empty] | =1 | Fault | 31:01
0205 |  | Response | User Defined SW [e.g. DATA] Not Used | 17 |  |  | 22 | 1 | Unsigned | dec |  | 0 | 0 | MASK missing in DB? | x*1 | =0 | No Fault | 31:01
[16 empty] | =1 | Fault | 31:01
0205 |  | Response | User Defined SW [e.g. DATA] Not Used | 16 |  |  | 23 | 1 | Unsigned | dec |  | 0 | 0 | MASK missing in DB? | x*1 | =0 | No Fault | 31:01
[16 empty] | =1 | Fault | 31:01
0205 |  | Response | User Defined SW [e.g. DATA] Not Used | 15 |  |  | 24 | 1 | Unsigned | dec |  | 0 | 0 | MASK missing in DB? | x*1 | =0 | No Fault | 31:01
[16 empty] | =1 | Fault | 31:01
0205 |  | Response | User Defined SW [e.g. DATA] Not Used | 14 |  |  | 25 | 1 | Unsigned | dec |  | 0 | 0 | MASK missing in DB? | x*1 | =0 | No Fault | 31:01
[16 empty] | =1 | Fault | 31:01
0205 |  | Response | User Defined SW [e.g. DATA] Not Used | 13 |  |  | 26 | 1 | Unsigned | dec |  | 0 | 0 | MASK missing in DB? | x*1 | =0 | No Fault | 31:01
[16 empty] | =1 | Fault | 31:01
0205 |  | Response | User Defined SW [e.g. DATA] Not Used | 12 |  |  | 27 | 1 | Unsigned | dec |  | 0 | 0 | MASK missing in DB? | x*1 | =0 | No Fault | 31:01
[16 empty] | =1 | Fault | 31:01
0205 |  | Response | User Defined SW [e.g. DATA] Not Used | 11 |  |  | 28 | 1 | Unsigned | dec |  | 0 | 0 | MASK missing in DB? | x*1 | =0 | No Fault | 31:01
[16 empty] | =1 | Fault | 31:01
0205 |  | Response | User Defined SW [e.g. DATA] Not Used | 10 |  |  | 29 | 1 | Unsigned | dec |  | 0 | 0 | MASK missing in DB? | x*1 | =0 | No Fault | 31:01
[16 empty] | =1 | Fault | 31:01
0205 |  | Response | User Defined SW [e.g. DATA] Not Used | 9 |  |  | 30 | 1 | Unsigned | dec |  | 0 | 0 | MASK missing in DB? | x*1 | =0 | No Fault | 31:01
[16 empty] | =1 | Fault | 31:01
0205 |  | Response | User Defined SW [e.g. DATA] Not Used | 8 |  |  | 31 | 1 | Unsigned | dec |  | 0 | 0 | MASK missing in DB? | x*1 | =0 | No Fault | 31:01
[16 empty] | =1 | Fault | 31:01
0205 |  | Response | User Defined SW [e.g. DATA] Not Used | 7 |  |  | 32 | 1 | Unsigned | dec |  | 0 | 0 | MASK missing in DB? | x*1 | =0 | No Fault | 31:01
[16 empty] | =1 | Fault | 31:01
0205 |  | Response | User Defined SW [e.g. DATA] Not used | 6 |  |  | 33 | 1 | Unsigned | dec |  | 0 | 0 | MASK missing in DB? | x*1 | =0 | No Fault | 31:01
[16 empty] | =1 | Fault | 31:01
0205 |  | Response | User Defined SW [e.g. DATA] ECU Software Structure | 5 |  |  | 34 | 1 | Unsigned | dec |  | 0 | 0 | MASK missing in DB? | x*1 | =0 | No Fault | 31:01
[16 empty] | =1 | Fault | 31:01
0205 |  | Response | User Defined SW [e.g. DATA] Car Configuration | 4 |  |  | 35 | 1 | Unsigned | dec |  | 0 | 0 | MASK missing in DB? | x*1 | =0 | No Fault | 31:01
[16 empty] | =1 | Fault | 31:01
0205 |  | Response | Signal Configuration [SIGCFG] | 3 |  |  | 36 | 1 | Unsigned | dec |  | 0 | 0 | MASK missing in DB? | x*1 | =0 | No Fault | 31:01
[16 empty] | =1 | Fault | 31:01
0205 |  | Response | Executable [EXE] | 2 |  |  | 37 | 1 | Unsigned | dec |  | 0 | 0 | MASK missing in DB? | x*1 | =0 | No Fault | 31:01
[16 empty] | =1 | Fault | 31:01
0205 |  | Response | Compatible | 1 |  |  | 38 | 1 | Unsigned | dec |  | 0 | 0 | MASK missing in DB? | x*1 | =0 | No Fault | 31:01
[16 empty] | =1 | Fault | 31:01
0205 |  | Response | Complete | 0 |  |  | 39 | 1 | Unsigned | dec |  | 0 | 0 | MASK missing in DB? | x*1 | =0 | No Fault | 31:01
[16 empty] | =1 | Fault | 31:01
0212 | Request: 512, Response: 2 |  | Check Memory |  |  | 1 | [11 empty] | 31:01 |  | 31: 02 | 31:Level 01 | 31:01, P4Server_max, 2000(ms), -
0212 |  | Request | Software Signature |  |  |  | 0 | 4096 | Hex | hex |  | 0 | 0 | MASK missing in DB? | x |  |  | 31:01
0212 |  | Response | Routine Type |  |  |  | 0 | 4 | Unsigned | dec |  | 0 | 0 | MASK missing in DB? | x*1 | =0x1 | 1 | 31:01
0212 |  | Response | Routine Status |  |  |  | 4 | 4 | Unsigned | dec |  | 0 | 0 | MASK missing in DB? | x*1 | =0x0 | Routine completed | 31:01
0212 |  | Response | Result value |  |  |  | 8 | 8 | Hex | hex |  |  |  | MASK missing in DB? | x | =0x00 | The verification is passed | 31:01
[16 empty] | =0x01 | The signed data could not be authenticated | 31:01
[16 empty] | =0x02 | The public key integrity check failed | 31:01
[16 empty] | =0x03 | Invalid format or length of the Verification Block Table | 31:01
[16 empty] | =0x04 | The address or hash values of the downloaded data blocks does not match the expected values | 31:01
[16 empty] | =0x05 | The blank check failed | 31:01
[16 empty] | =0x06 | No data downloaded at all, nothing to verify | 31:01
[16 empty] | =0x07 | Read error during hash calculation over memory content | 31:01
[16 empty] | =0x08 | ESS content is not valid | 31:01
[16 empty] | =0x09 | Additional processor failed verification | 31:01
[16 empty] | =0x0A | Error storing validity status information | 31:01
[16 empty] | =0x0B | Certificate verification failed | 31:01
[16 empty] | =0x12 | The VBT cannot get properly | 31:01
0212 | Response: 2 |  | Check Memory |  |  | 1 | [11 empty] | 31:03 |  | 31: 02 | 31:Level 01 | 31:01, P4Server_max, 2000(ms), -
0212 |  | Response | Routine Type |  |  |  | 0 | 4 | Unsigned | dec |  | 0 | 0 | MASK missing in DB? | x*1 | =0x1 | 1 | 31:01
[16 empty] | =0x2 | 2 | 31:01
[16 empty] | =0x3 | 3 | 31:01
0212 |  | Response | Routine Status |  |  |  | 4 | 4 | Unsigned | dec |  | 0 | 0 | MASK missing in DB? | x*1 | =0x0 | Routine completed | 31:01
[16 empty] | =0x1 | Routine Aborted | 31:01
0212 |  | Response | Result value |  |  |  | 8 | 8 | Hex | hex |  |  |  | MASK missing in DB? | x | =0x00 | The verification is passed | 31:01
[16 empty] | =0x01 | The signed data could not be authenticated | 31:01
[16 empty] | =0x02 | The public key integrity check failed | 31:01
[16 empty] | =0x03 | Invalid format or length of the Verification Block Table | 31:01
[16 empty] | =0x04 | The address or hash values of the downloaded data blocks does not match the expected values | 31:01
[16 empty] | =0x05 | The blank check failed | 31:01
[16 empty] | =0x06 | No data downloaded at all, nothing to verify | 31:01
[16 empty] | =0x07 | Read error during hash calculation over memory content | 31:01
[16 empty] | =0x08 | ESS content is not valid | 31:01
[16 empty] | =0x09 | Additional processor failed verification | 31:01
[16 empty] | =0x0A | Error storing validity status information | 31:01
[16 empty] | =0x0B | Certificate verification failed | 31:01
[16 empty] | >=0x0C | User definable | 31:01
[16 empty] | =0x12 | The VBT cannot get properly | 31:01
0231 | Request: 1, Response: 3 |  | Check SecurityAccess Method |  |  | 1 | [11 empty] | 31:01 |  | 31: 02 | 31:No | 31:01, P4Server_max, 25(ms), -
0231 |  | Request | SecurityAccess Level |  |  |  | 0 | 8 | Hex | hex |  |  |  | MASK missing in DB? | x*1 | =0x01 | Level 01 | 31:01
[16 empty] | =0x05 | Level 05
0231 |  | Response | Routine Type |  |  |  | 0 | 4 | Unsigned | dec |  | 0 | 0 | MASK missing in DB? | x*1 | =0x1 | 1 | 31:01
[16 empty] | =0x2 | 2 | 31:01
[16 empty] | =0x3 | 3 | 31:01
0231 |  | Response | Routine Status |  |  |  | 4 | 4 | Unsigned | dec |  | 0 | 0 | MASK missing in DB? | x*1 | =0x0 | Routine completed | 31:01
[16 empty] | =0x1 | Routine Aborted | 31:01
0231 |  | Response | Result value |  |  |  | 8 | 16 | Hex | hex |  |  |  | MASK missing in DB? | x*1 | =0x0001 | authentication_method 0x0001 | 31:01
[16 empty] | =0x0000 | Not/Applicable | 31:01
[16 empty] | =0xFFFF | not supported | 31:01
0231 | Response: 3 |  | Check SecurityAccess Method |  |  | 1 | [11 empty] | 31:03 |  | 31: 02 | 31:No | 31:01, P4Server_max, 25(ms), -
0231 |  | Response | Routine Type |  |  |  | 0 | 4 | Unsigned | dec |  | 0 | 0 | MASK missing in DB? | x*1 | =0x1 | 1 | 31:01
[16 empty] | =0x2 | 2 | 31:01
[16 empty] | =0x3 | 3 | 31:01
0231 |  | Response | Routine Status |  |  |  | 4 | 4 | Unsigned | dec |  | 0 | 0 | MASK missing in DB? | x*1 | =0x0 | Routine completed | 31:01
[16 empty] | =0x1 | Routine Aborted | 31:01
0231 |  | Response | Result value |  |  |  | 8 | 16 | Hex | hex |  |  |  | MASK missing in DB? | x*1 | =0x0001 | authentication_method 0x0001 | 31:01
[16 empty] | =0x0000 | Not/Applicable | 31:01
[16 empty] | =0xFFFF | not supported | 31:01
0301 | Request: 4, Response: 1 |  | Activate Secondary Boot-loader |  |  | 1 | [11 empty] | 31:01 |  | 31: 02 | 31:Level 01 | 31:01, P4Server_max, 5000(ms), -
0301 |  | Request | memoryAdress (SBL, start adress byte 1, MSB) |  |  |  | 0 | 8 | Hex | hex |  | 0 | 0 | MASK missing in DB? | x*1 |  |  | 31:01
0301 |  | Request | memoryAdress (SBL, start adress, byte 2) |  |  |  | 8 | 8 | Hex | hex |  |  |  | MASK missing in DB? | x*1 |  |  | 31:01
0301 |  | Request | memoryAdress (SBL, start adress, byte 3) |  |  |  | 16 | 8 | Hex | hex |  |  |  | MASK missing in DB? | x*1 |  |  | 31:01
0301 |  | Request | memoryAdress (SBL, start adress, byte 4, LSB) |  |  |  | 24 | 8 | Hex | hex |  |  |  | MASK missing in DB? | x*1 |  |  | 31:01
0301 |  | Response | Routine Type |  |  |  | 0 | 4 | Unsigned | dec |  | 0 | 0 | MASK missing in DB? | x*1 | =0x1 | 1 | 31:01
[16 empty] | =0x2 | 2 | 31:01
[16 empty] | =0x3 | 3 | 31:01
[16 empty] | =0x0 | Routine completed | 31:01
0301 |  | Response | Routine Status |  |  |  | 4 | 4 | Unsigned | dec |  | 0 | 0 | MASK missing in DB? | x*1 | =0x0 | Routine completed | 31:01
[16 empty] | =0x1 | Routine Aborted | 31:01
0301 | Response: 1 |  | Activate Secondary Boot-loader |  |  | 1 | [11 empty] | 31:03 |  | 31: 02 | 31:Level 01 | 31:01, P4Server_max, 200(ms), -
0301 |  | Response | Routine Type |  |  |  | 0 | 4 | Unsigned | dec |  | 0 | 0 | MASK missing in DB? | x*1 | =0x1 | 1 | 31:01
[16 empty] | =0x2 | 2 | 31:01
[16 empty] | =0x3 | 3 | 31:01
[16 empty] | =0x0 | Routine completed | 31:01
0301 |  | Response | Routine Status |  |  |  | 4 | 4 | Unsigned | dec |  | 0 | 0 | MASK missing in DB? | x*1 | =0x0 | Routine completed | 31:01
[16 empty] | =0x1 | Routine Aborted | 31:01

## Service Impl
Implementation status - Diagnostic Services |  |  |  | Designer specific |  |  | Supplier specific | [5 empty] | VCC specific | [5 empty] | Modified
Service | Sub-function | Service Text | Subfunction Text | Impl. in ECU in Serie | Impl. in ECU in Serie Date | Comment | Tested by Supplier | Tested by Supplier Serie | Tested in version | Test specification | Tested by Supplier Date | Comment | Tested by VCC | Tested by VCC Serie | Tested in version | Test specification | Tested by VCC date | Comment | Modified
10 | 01/81 | Diagnostic Session Control | Default Session | [15 empty] | 2023-12-14 17:35
10 | 02/82 | Diagnostic Session Control | ECU Programming Session | [15 empty] | 2023-12-14 17:35
11 | 01/81 | ECU Reset | Hard Reset | [15 empty] | 2023-12-14 17:35
22 |  | Read Data By Identifier | [16 empty] | 2023-12-14 17:35
27 | 01 | Security Access | Request Seed | [15 empty] | 2023-12-14 17:35
27 | 02 | Security Access | Send key | [15 empty] | 2023-12-14 17:35
2E |  | Write data by identifier | [16 empty] | 2023-12-14 17:35
31 | 01 | Routine Control | Start Routine | [15 empty] | 2023-12-14 17:35
| 02 | Routine Control | Stop Routine | [15 empty] | 2023-12-14 17:35
| 03 | Routine Control | Request Routine Results | [15 empty] | 2023-12-14 17:35
34 |  | Request Download | [16 empty] | 2023-12-14 17:35
36 |  | Transfer Data
37 |  | Request Transfer Exit
3E | 00/80 | Tester present | Zero Sub Function

## DTC Impl
Implementation status - DTCs |  | Designer specific |  |  | Supplier specific | [5 empty] | VCC specific | [5 empty] | Modified
DTC | Description | Impl. in ECU in Serie | Impl. in ECU in Serie Date | Comment | Tested by Supplier | Tested by Supplier Serie | Tested in version | Test specification | Tested by Supplier Date | Comment | Tested by VCC | Tested by VCC Serie | Tested in version | Test specification | Tested by VCC date | Comment | Modified
No data

## DID Impl
Implementation status - DID |  | Designer specific |  |  | Supplier specific | [5 empty] | VCC specific | [5 empty] | Modified
Identifier | DID Name | Impl. in ECU in Serie | Impl. in ECU in Serie Date | Comment | Tested by Supplier | Tested by Supplier Serie | Tested in version | Test specification | Tested by Supplier Date | Comment | Tested by VCC | Tested by VCC Serie | Tested in version | Test specification | Tested by VCC date | Comment | Modified
D01C | Public Key | [15 empty] | 2023-12-14 17:35
D09B | Security Access Key Status | [15 empty] | 2023-12-14 17:35
F121 | Primary Bootloader Diagnostic Database Part Number | [15 empty] | 2023-12-14 17:35
F125 | Primary Bootloader Software Part Number | [15 empty] | 2023-12-14 17:35
F12A | ECU Core Assembly Part Number | [15 empty] | 2023-12-14 17:35
F12B | ECU Delivery Assembly Part Number | [15 empty] | 2023-12-14 17:35
F12C | ECU Software Structure Part Number | [15 empty] | 2023-12-14 17:35
F186 | Active Diagnostic Session | [15 empty] | 2023-12-14 17:35
F18C | ECU Serial Number | [15 empty] | 2023-12-14 17:35

## Control Routine Impl
Implementation status - Control Routines |  | Designer specific |  |  | Supplier specific | [5 empty] | VCC specific | [5 empty] | Modified
Identifier | Control Routine Name | Impl. in ECU in Serie | Impl. in ECU in Serie Date | Comment | Tested by Supplier | Tested by Supplier Serie | Tested in version | Test specification | Tested by Supplier Date | Comment | Tested by VCC | Tested by VCC Serie | Tested in version | Test specification | Tested by VCC date | Comment | Modified
0205 | Check Complete And Compatible | [15 empty] | 2023-12-14 17:35
0212 | Check Memory | [15 empty] | 2023-12-14 17:35
0231 | Check SecurityAccess Method | [15 empty] | 2023-12-14 17:35
0301 | Activate Secondary Boot-loader | [15 empty] | 2023-12-14 17:35

## Snapshot DID
DATA IDENTIFICATION |  |  |  |  | DATA ENCODING | [8 empty] | DATA PROCESSING |  |  | DATA HANDLING |  | SERVICE |  | NOTE | Modified
Snapshot DID Identifier | Identifier | DID Name | Parameter Name | Signal Identification | Total No. of bytes | Offset (bits) Left to | No. of bits | Scaling | Compare Value | Signed / Unsigned | Range |  |  | Sample period | Filter | Data Refresh Period | Reason/ Cause of Fault | Effect if Wrong Signal | SC:mode | Access Read/Write | Note | Modified
[6 empty] | right |  |  |  |  | min | max | Unit
No data

## Composite DID
DATA IDENTIFICATION | [6 empty] | DATA ENCODING | [8 empty] | DATA PROCESSING |  |  | DATA HANDLING |  | SERVICE | Comment | Modified
Composite DID Identifier | Description | Total No. of bytes | Identifier | DID Name | Parameter Name | Signal Identification | Total No. of bytes | Offset (bits) Left to | No. of bits | Scaling | Compare Value | Signed / Unsigned | Range |  |  | Sample period | Filter | Data Refresh Period | Reason/ Cause of Fault | Effect if Wrong Signal | SC:mode | Comment | Modified
[8 empty] | right |  |  |  |  | min | max | Unit
EDA0 | Complete ECU Part/Serial Number(s) | 42 | F121 | Primary Bootloader Diagnostic Database Part Number | Primary Bootloader Diagnostic Database Part Number |  | 7 | 0 | 56 | x | Ref BBS H&T PN_software | BCD+Ascii | [8 empty] | 22
EDA0 | Complete ECU Part/Serial Number(s) | 42 | F12A | ECU Core Assembly Part Number | ECU Core Assembly Part Number |  | 7 | 0 | 56 | x | Ref BBS H&T PN_software | BCD+Ascii | [8 empty] | 22
EDA0 | Complete ECU Part/Serial Number(s) | 42 | F12B | ECU Delivery Assembly Part Number | ECU Delivery Assembly Part Number |  | 7 | 0 | 56 | x | Ref BBS H&T PN_software | BCD+Ascii | [8 empty] | 22
EDA0 | Complete ECU Part/Serial Number(s) | 42 | F18C | ECU Serial Number | ECU Serial Number |  | 4 | 0 | 32 | x | Ref BBS H&T PN_software | BCD | 0 | 0 |  | 0 |  | 0 |  |  | 22
EDA0 | Complete ECU Part/Serial Number(s) | 42 | F125 | Primary Bootloader Software Part Number | Primary Bootloader Software Part Number |  | 7 | 0 | 56 | x | Ref BBS H&T PN_software | BCD+Ascii | [8 empty] | 22

## Timing Parameters
Application Layer Timing Parameters
Symbol | Min | Max/Timeout | Unit
P2Server | 0 | 25 | ms
P2*Server | final response:0 enhanced response:1500 | 5000 | ms
P4Server | 0 | defined for each diagnostic service | ms
S3Server | NA | 5000 | ms
Network Layer Timing Parameters
Symbol | Timeout | Performance Requirement | Unit
N_As | 1000 | NA | ms
N_Bs | 1000 | NA | ms
N_Cr | 1000 | NA | ms
Other parameters
Symbol | Parameter | PBL mode | Unit
BS | Block Size | 0 | ——
STmin | Minimum Separation Time | 0 | ms